## Design Requirement
OpenHMC
Design Requirement Description
// Top Module
| // Parameters // Default | // Description
| LOG_FPW 2 | Log of the desired data-width in FLITs - legal values: 1 for FPW=2, 2 for FPW=4, 3 for FPW=6/8
| FPW 4 | Desired data-width in FLITs ( 1 FLIT = 128 bits) - legal values: 2, 4, 6, 8
| DWIDTH 512 | FPW*128, width of the databus in bits //Leave untouched
| LOG_NUM_LANES 3 | Log of the link width in lanes. - legal values: 3 for half-width, 4 for full-width
| NUM_LANES 8 | Link width in lanes (8 or 16) //Leave untouched
| NUM_DATA_BYTES 64 | FPW*16, deﬁnes the AXI-4 TUSER bus width in bytes //Leave untouched
| HMC_RF_WWIDTH 64 | Register ﬁle rf_write_data bus size in bits //Leave untouched
| HMC_RF_RWIDTH 64 | Register ﬁle rf_read_data bus size in bits //Leave untouched
| HMC_RF_AWIDTH 4 | Register ﬁle rf_address bus size in bits //Leave untouched
| LOG_MAX_RX_TOKENS 8 | Log of the max RX input buffer space in FLITs. Don't care if OPEN_RSP_MODE=1
| LOG_MAX_HMC_TOKENS 8 | Log of the max HMC tokens
| HMC_RX_AC_COUPLED 1 | Set to 0 if Controller TX is DC coupled to HMC RX
| RX_BIT_SLIP_CNT_LOG 5 (32 cycles) | Deﬁne the number of cycles between two bit slips
| DETECT_LANE_POLARITY 1 | Set to 0 if lane polarity is controlled outside or not applicable
| CTRL_LANE_POLARITY 1 | Set to 0 if lane polarity should be controlled by the transceivers or is not applicable. Only valid if DETECT_LANE_POLARITY = 1
| CTRL_LANE_REVERSAL 1 | Set to 0 if lane reversal should be controlled by the transceivers or is not applicable
| BITSLIP_SHIFT_RIGHT 1 | Deﬁne how the parallel data is shifted by bit slip. Refer to the transceivers user guide
| OPEN_RSP_MODE 0 | Use the HMC open-response mode. Removes the OpenHMC RX input buffer
| RX_RELAX_INIT_TIMING 1 | Simplify initialization in RX link. Increases the risk of init to fail
| SYNC_AXI4_IF 0 | Use synchronous transmit/receive FIFOs. clk_hmc must be clk_user !
| XIL_CNT_PIPELINED 1 | If XILINX is deﬁned, this adds a register at the output of all counters.
| DBG_RX_TOKEN_MON 1 | Enable/Disable monitoring of Tokens in the rx_link input buffer (1=enabled)
| // System Pins | // Direction w.r.t DUT
| clk_hmc | input
| res_n_hmc | input
| clk_user | input
| res_n_user | input
| // HMC Pins | // Direction w.r.t DUT
| hmc_LxTXPS | input
| hmc_LxRXPS | output
| FERR_N | input
| P_RST_N | output
| // AXI-4 Slave interface Pins (connected with TX in OpenHMC) | // directions w.r.t DUT
| TVALID | input
| TDATA [FPW*128] | input
| TUSER [NUM_DATA_BYTES] | input
| TREADY | output
| // AXI-4 Master interface Pins (connected to RX of OpenHMC) | // directions w.r.t DUT
| TREADY | input
| TVALID | output
| TDATA [FPW*128] | output
| TUSER [NUM_DATA_BYTES] | output
| // Register File interface Pins (connected to Register file inside OpenHMC) | // directions w.r.t DUT
| rf_read_en | input
| rf_write_en | input
| rf_write_data [HMC_RF_WWIDTH] | input
| rf_address [HMC_RF_AWIDTH] | input
| rf_read_data [HMC_RF_RWIDTH] | output
| rf_invalid_address | output
| rf_access_complete | output
| // HMC physical layer interface Pins (connected with output of TX and RX of OpenHMC) | // directions w.r.t DUT
| phy_data_tx_link2phy [DWIDTH] | output
| phy_data_rx_phy2link [DWIDTH] | input
| phy_ready | input
| phy_bit_slip [NUM_LANES] | output
| phy_lane_polarity [HMC_NUM_LANES] | output
// hmc physical layer Notes
To signalize that the hmc agent is ready, set phy_ready is set to 1.
Bit_slip is used to compensate lane to lane skew. Bit_slip is controlled by the rx_link for each lane individually.
phy_lane_polarity is used to connect transciever polarity inputs if polarity is controlled within the transceivers and ’CTRL_LANE_POLARITY’ is set to 1.
// AXI-4 Interface Notes
1. TREADY - TX: openHMC is ready to sample TDATA and TUSER - RX: user is ready to sample TDATA and TUSER ■ TDATA and TUSER will not change when TREADY=0
2. TVALID - TX: TDATA and TUSER are sampled on TX when TVALID and TREADY = 1. - RX: TDATA and TUSER are valid when TVALID=1. ■ TVALID may be held high even when TREADY = 0 ■ TREADY may be held high even when TVALID=0.
3. TDATA [FPW*128] - The TDATA bus expects complete HMC request packets, starting with the 64bit header followed by data FLITs. - a single AXI cycle can carry (parts of) multiple packets on both interfaces, TX and RX. - The user is responsible to populate all request header ﬁelds and The tail must be set to all zeroes ■ TVALID must be held high until the entire packet (including its tail) was transmitted - On RX, the openHMC controller outputs complete HMC response packets
4. TUSER [NUM_DATA_BYTES] - NOTE: 3*FPW on TX and 4*FPW on RX - valid [FPW-1:0] : valid FLIT indicator, one bit per FLIT in 1 axi cycle - hdr [(2*FPW)-1:FPW] : header indicator, if the FLIT includes a header - tail [(3*FPW)-1:2*FPW] : tail indicator, if the FLIT includes a tail - only in RX, err_rsp[(4*FPW)-1:3*FPW] : error response packet indicator
■ For proper operation of the interface, all FLITs of a packet on TX must be shifted in continuously without any ’bubble’/NULL FLITs or cycles in between.
■ the frequency of the user clock clk_user driving the AXI-4 interface must be equal to or higher than clk_hmc
// Register File Interface Notes
A Register File module allows to control and monitor the openHMC operation.
the target address must be applied before asserting read_en or write_en
Write Operation - write_data must hold the 64-bit value to be written - Data is sampled when write_enable is asserted
Read Operation - read enable must be asserted - read data contained the monitored value
■ Each operation is conﬁrmed by the access_complete signal set for one cycle
In case that an invalid address was applied, invalid_address will remain as long as read_en or write_en are active
■ The user must not assert write_en and read_en both at the same time.
| // Register File Address Map // Register // Address | // Register Description
| status_general 0x0 | General HMC Controller Status
| status_init 0x1 | Debug register for initialization
| control 0x2 | Control register
| sent_p 0x3 | Number of posted requests issued
| sent_np 0x4 | Number of non-posted requests issued
| sent_r 0x5 | Number of read requests issued
| poisoned_packets 0x6 | Number of poisoned packets received
| rcvd_rsp 0x7 | Number of responses received
| counter_reset 0x8 | Reset all counter
| tx_link_retries 0x9 | Number of Link retries performed on TX
| errors_on_rx 0xA | Number of errors seen on RX
| run_length_bit_ﬂip 0xB | Number of bit ﬂips performed due to run length limitation
| error_abort_not_cleared 0xC | Number of error_abort_mode not cleared
■ from above table address can be only within 0x0 to 0xC
| // Register File Contents - Status General (read only) // Field // Bit // Width [Bits] // Reset | // Register Description
| link_up 0 1 0 | Link is ready for operation
| link_training 1 1 0 | Link training in progress
| sleep_mode 2 1 0 | HMC is in Sleep Mode
| FERR_N 3 1 0 | HMC FERR_N signal
| lanes_reversed 4 1 0 | 0: Normal Operation 1: Lanes reversed (lane 15/8 with 0, …)
| phy_tx_ready 8 1 0 | SerDes TX reset is done
| phy_rx_ready 8 1 0 | SerDes RX reset is done
| hmc_tokens_remaining 16+:LOG_MAX_HMC_TOKENS LOG_MAX_HMC_TOKENS 0 | Number of Tokens remaining in the HMC input buffer
| rx_tokens_remaining 32+:LOG_MAX_RX_TOKENS LOG_MAX_RX_TOKENS 0 | Number of Tokens remaining in the rx_link input buffer (if param DBG_RX_TOKEN_MON = 1)
| lane_polarity_reversed 48+:NUM_LANES NUM_LANES 0 | 0: Normal Operation 1: Data is logically inverted lane-by-lane
| // Register File Contents - Status Init (read only) // Field // Bit // Width [Bits] // Reset | // Register Description
| lane_descramblers_locked 0+:NUM_LANES NUM_LANES 0 | Lane by lane descrambler locked
| descramblers_part_aligned 16+:NUM_LANES NUM_LANES 0 | Lane by lane descrambler partially aligned
| descrambler_aligned 32+:NUM_LANES NUM_LANES 0 | Lane by lane descrambler fully aligned
| all_descramblers_aligned 48 1 0 | All descramblers are aligned
| status_init_rx_init_state 51:49 3 0 | Init status of the RX link 3'b000: HMC_DOWN 3'b001: HMC_WAIT_FOR_NULL 3'b010: HMC_NULL 3'b011: HMC_TS1_PART_ALIGN 3'b100: HMC_TS1_FIND_REF 3'b101: HMC_TS1_ALIGN 3'b110: HMC_NULL_NEXT 3'b111: HMC_UP
| status_init_tx_init_state 53:52 2 0 | Init status of the TX link 2'b00: INIT_TX_NULL_1 2'b01: INIT_TX_TS1 2'b10: INIT_TX_NULL_2 2'b11: INIT_DONE
| // Register File Contents - Control Register (read and write) // Field // Bit // Width [Bits] // Reset | // Register Description
| p_rst_n 0 1 0 | Active low HMC reset
| hmc_init_cont_set 1 1 0 | Allow descramblers to lock
| set_hmc_sleep 2 1 0 | Request HMC sleep mode
| scrambler_disable 3 1 0 | Disable Scrambler and Descrambler for testing purposes
| run_length_enable 4 1 0 | Disable the run length limiter in the TX scrambler logic
| first_cube_ID 7:5 1 0 | Set the Cube ID of the first HMC connected Used in irtry packets
| debug_dont_send_tret 8 1 0 | Prohibit controller from sending any TRET packets
| debug_halt_on_error_abort 9 1 0 | HALT tx_link after rx_link entered error abort
| debug_halt_on_tx_retry 10 1 0 | HALT tx_link after performing a retry
| rx_token_count 16+:LOG_MAX_RX_TOKENS 10 {LOG_MAX_RX_TOKENS{1'b1}} | set the input buffer space in the RX block
| irtry_received_threshold 36:32 5 0x10 | set the number of irtry packets to be received to trigger retry
| irtry_to_send 44:40 5 0x18 | set the number of irtry to be sent
| // Register File Contents - Other Counter Registers (read only) // Field // Width [Bits] // Reset | // Registers Description
| tx_link_retries 32 0 | Number of Link retries performed on TX
| errors_on_rx 32 0 | Number of successful HMC retries performed
| run_length_bit_flip 32 0 | How many bit_ﬂips were performed by the run length limiter
| error_abort_not_cleared 32 0 | indicates the number of link retry attemps that timed out
| counter_reset 1 0 | Reset counter in the ’Other Counter’ category. This bit is automatically cleared
| // Register File Contents - Performance Registers (read only) // Field // Width [Bits] // Reset | // Registers Description
| poisoned_packets 64 0 | Number of poisoned packets received
| sent_np 64 0 | Number of non posted requests issued (including all types)
| sent_p 64 0 | Number of Posted Data Write requests issued
| sent_r 64 0 | Number of Read Data requests issued
| rcvd_rsp 64 0 | Number of responses received
// Request Packets
Request packets are issued by the requester (host or HMC configured as a pass-thru link). The request packet header includes address information to perform a READ or WRITE operation.
| // Request Packets - Header Fields (64 bits) // bit count // bit range in header | // Description
| CUB 3 [63:61] | Cube ID field used to match request with target cube. The HMC ignores bits in this field in non-chained topologies, except for including them in the CRC calculation.
| RES 3 [60:58] | Reserved: These bits are reserved for future address or Cube ID expansion. The responder will ignore bits in this field from the requester except for including them in the CRC calculation. The HMC can use portions of this field range internally
| ADRS 34 [57:24] | Request address. For some commands, control fields are included within this range
| TAG 9 [23:15] | Tag number uniquely identifying this request
| DLN 4 [14:11] | Duplicate of packet length field.
| LNG 4 [10:7] | Packet length in FLITs (1 FLIT is 128 bits). Includes header, data payload & tail
| RES 1 [6] | Reserved
| CMD 6 [5:0] | Packet Command
| // Request Packets - Tail Fields (64 bits) // bit count // bit range in tail | // Description
| CRC 32 [63:32] | Cyclic redundancy check. The error-detecting code field that covers the entire packet
| RTC 5 [31:27] | Return token count for transaction-layer flow control. In the request packet tail, the RTC contains the encoded value for tokens that represent available space in the requester's input buffer
| SLID 3 [26:24] | Source Link ID. Used to identify the source link for response routing. The physical link number is inserted into this field by the HMC. The host can ignore these bits (except for including them in the CRC calculation) or alternatively, use the value in this field to validate the response packet is routed to the correct link source
| RES 5 [23:19] | Reserved
| SEQ 3 [18:16] | Sequence Number. Incrementing value for each packet transmitted, except for PRET and IRTRY packets
| FRP 8 [15:8] | Forward Retry Pointer. Retry pointer representing this packet's position in the retry buffer
| RRP 8 [7:0] | Return Retry Pointer. Retry pointer being returned for other side of link
// Request Commands - Write Requests // Symbol // Description // CMD // LNG // Response
WR16 16-byte WRITE 6'b001_000 2 WR_RS
WR32 32-byte WRITE 6'b001_001 3 WR_RS
WR48 48-byte WRITE 6'b001_010 4 WR_RS
WR64 64-byte WRITE 6'b001_011 5 WR_RS
WR80 80-byte WRITE 6'b001_100 6 WR_RS
WR96 96-byte WRITE 6'b001_101 7 WR_RS
WR112 112-byte WRITE 6'b001_110 8 WR_RS
WR128 128-byte WRITE 6'b001_111 9 WR_RS
// Request Commands - Posted Write Requests // Symbol // Description // CMD // LNG // Response
P_WR16 16-byte POSTED WRITE 6'b011_000 2 None
P_WR32 32-byte POSTED WRITE 6'b011_001 3 None
P_WR48 48-byte POSTED WRITE 6'b011_010 4 None
P_WR64 64-byte POSTED WRITE 6'b011_011 5 None
P_WR80 80-byte POSTED WRITE 6'b011_100 6 None
P_WR96 96-byte POSTED WRITE 6'b011_101 7 None
P_WR112 112-byte POSTED WRITE 6'b011_110 8 None
P_WR128 128-byte POSTED WRITE 6'b011_111 9 None
// Request Commands - Read Requests // Symbol // Description // CMD // LNG // Response
RD16 16-byte READ 6'b110_000 1 RD_RS
RD32 32-byte READ 6'b110_001 1 RD_RS
RD48 48-byte READ 6'b110_010 1 RD_RS
RD64 64-byte READ 6'b110_011 1 RD_RS
RD80 80-byte READ 6'b110_100 1 RD_RS
RD96 96-byte READ 6'b110_101 1 RD_RS
RD112 112-byte READ 6'b110_110 1 RD_RS
RD128 128-byte READ 6'b110_111 1 RD_RS
// Request Commands - MODE WRITE, BIT WRITE, Atomics // Symbol // Description // CMD // LNG // Response
MD_WR MODE WRITE 6'b010_000 2 MD_WR_RS
BWR BIT WRITE 6'b010_001 2 WR_RS
2ADD8 Dual 8-byte signed add 6'b010_010 2 WR_RS
ADD16 Single 16-byte signed add 6'b010_011 2 WR_RS
// Request Commands - POSTED BIT WRITE & Atomics // Symbol // Description // CMD // LNG // Response
P_BWR POSTED BIT WRITE 6'b100_001 2 None
P_2ADD8 Dual 8-byte signed add 6'b100_010 2 None
P_ADD16 Single 16-byte signed add 6'b100_011 2 None
// Request Commands - Mode Read // Symbol // Description // CMD // LNG // Response
MD_RD MODE READ 6'b100_000 1 MD_RD_RS
// Response Packets
Response packets are issued by the responder (HMC configured as a host link). Response headers do not include address information. READ responses include data FLITs. Write response packets do not include data FLITs.
a read or write response includes the same TAG field of the corresponding request command
| // Response Packets - Header Fields (64 bits) // bit count // bit range in header | // Description
| RES 22 [63:42] | Reserved
| SLID 3 [41:39] | Used to identify the source link for response routing. The physical link number (0–3) is inserted into this field by the HMC. The host can ignore these bits (except for including them in the CRC calculation) or alternatively, use the value in this field to validate the response packet is routed to the correct link source.
| RES 6 [38:33] | Reserved
| TGA 9 [32:24] | Return tag (optional). Field that can contain a write response tag. Bits are reserved if function not supported. (not supported in the design)
| TAG 9 [23:15] | Tag number uniquely associating this response to a request
| DLN 4 [14:11] | Duplicate of packet length field.
| LNG 4 [10:7] | Packet length in FLITs (1 FLIT is 128 bits). Includes header, data payload & tail
| RES 1 [6] | Reserved
| CMD 6 [5:0] | Packet Command
| // Response Packets - Tail Fields (64 bits) // bit count // bit range in header | // Description
| CRC 32 [63:32] | Error-detecting code field that covers the entire packet.
| RTC 5 [31:27] | Return token count for transaction-layer flow control. In the request packet tail, the RTC contains the encoded value for tokens that represent available space in the requester's input buffer
| ERRSTAT 7 [26:20] | Error status bits
| DINV 1 [19] | data invalid. Indicates validity of packet payload. Data in packet is valid if DINV = 0 and invalid if DINV = 1.
| SEQ 3 [18:16] | Incrementing value for each packet transmitted
| FRP 8 [15:8] | Retry pointer representing this packet's position in the retry buffer
| RRP 8 [7:0] | Retry pointer being returned for the other side of link
The ERRSTAT field included in the response tail is valid for all read, write, and error responses. All bits in the ERRSTAT field being zero indicates a normal response with no errors or flags. There are 6 different error and flag categories defined by ERRSTAT[6:4] bits. The unique error or flag descriptions within each category indicate a specific error or item that requires attention.
| // ERRSTAT[6:0] Bit Definitions // Category // Bits // Response Packet Type | // Description
| warnings 7'b000_0010 Error response (TAG = CUB number) | Host token overflow warning: The host sent more than 1023 tokens to the HMC on a link
| link errors 7'b010_0xxx Error response (TAG = CUB number) | Link x retry in progress: Link slave x has detected a link error on an incoming packet and is initiating a link retry.
| Protocol errors 7'b011_0000 Write response packet (TAG = tag of corresp. request) | Invalid command: An unsupported command existed in a request packet.
| Protocol errors 7'b011_0001 Read response packet (TAG = tag of corresp. request) | Invalid length: An invalid length was specified for the given command in a request packet.
| Fatal Errors 7'b111_xxxx Error response (TAG = CUB number) | //
// Response Commands // Symbol // Description // CMD // LNG
| RD_RS Read response 6'b111_000 1 + data FLITs | length is depending on the request command
WR_RS Write response 6'b111_001 1
MD_RD_RS Mode read response 6'b111_010 2
MD_WR_RS Mode write response 6'b111_011 1
| ERROR Error response 6'b111_110 1 | The following situations cause the HMC to transmit an ERROR response command packet: • The responder receives a request packet from the requester that is successfully transferred across a link but is internally corrupted before it reaches its destination. In this case the original command and tag are lost and the responder cannot generate a proper response packet or the necessary tag to close the transaction. • The HMC has an internal error not associated with a transaction. • The HMC reports a condition or status to the host.
// Flow Packets
Flow commands facilitate retry and flow control on the link and are not part of the transaction layer
They are generated at the link master to send information to the other end of the link when no other link traffic is occurring or when a link retry sequence is to be initiated.
Flow commands use the request packet header and tail layouts described in the Request Packets, but are not considered requests, and do not have corresponding response commands.
ADRS, CUB, TAG fields should be set to zero for all flow commands
// Flow Commands // 1 - NULL
CMD field = 6'b000_000
LNG field = 0
NULL FLITs are driven on the link when there are no packets to be transmitted. Null FLITs are also used during link initialization.
A NULL FLIT contains zeros in all its fields except CRC
// 2 - Rertry Pointer Return (PRET)
It returns retry pointers when there is no other link traffic flowing at the time the pointer is to be returned.
CMD field = 6'b000_001
LNG field = 1
SEQ and FRP fields should be set to 0
RTC field should be set to 0
// 3 - TOKEN RETURN (TRET)
This command is issued by the link master to return tokens when there is no other link traffic flowing at the time the token is to be returned.
CMD field = 6'b000_010
LNG field = 1
If using response open loop mode, the value in the RTC field is "Don't Care.”
// 4 - INIT RETRY (IRTRY)
CMD field = 6'b000_011
LNG field = 1
SEQ field should be set to 0
RTC field should be set to 0
| Each Start_retry IRTRY packet must have the ’StartRetryFlag’ set. | FRP[0]=1
| When the irtry_received_threshold at the Receiver (RX)-Link is reached, the Transmit (TX) link starts to transmit a series of clear_error IRTRY packets that have the ’ClearErrorAbortFlag’ set. | FRP[1]=1
• The link master should always embed the latest FRP it received into the RRP field of each IRTRY packet as it does for any outgoing packet. • None of the IRTRY packets should be loaded into the Retry Buffer
HMC_RX receives a number of clear_error IRTRY packets equal to or more than irtry_received_threshold in the register file (default).
The TX link sends another series of start_retry packets if the error_abort_mode was not cleared after 250cycles.
In case the host exceeds the maximum allowable delay, the HMC retry buffer may run full and therefore throttle packet streaming which leads to NULL FLITs between transaction packets.
HMC_TX sends a number of Start_retry IRTRY packets equal to or more than irtry_to_send in the register file (default).
// notes on some errors
| An error is detected whenever there 's a mismatch between CRC field in the packet tail and the CRC calculated at RX. | Packet CRC != RX CRC
| An additional source of error is when there is a mismatch between sequence number included in each packet and the sequence number calculated at the RX. | current seq no != previous seq no +1
| If packet length is more than 17 FLITS or packet length is not correct, an error occurs. | LNG>17 ¦¦ LNG calculated != LNG received
// Power on and Initialization
| 1. connect clk_hmc, and hold hmc_res_n low (active) 2. set hmc_res_n = 1 (deactivate) 3. load register configuration on HMC using I2C or JTAG 4. set hmc_init_cont_set when register load is finished 5. openHMC performs initialization (NULL1 -> TS1 -> NULL2 -> IDLE) | since we don't use an actial hmc device, the hmc configuration steps might be skipped. The main focus is on the FSM and the steps when the openHMC performs the initialization we should monitor the Status Init register of OpenHMC
| 1. Reset/Clear initialization: P_RST_N must be LOW for at least t_RST. LxRXPS for each link must be set (HIGH if active, LOW if disabled) for t_IS prior to the de-assertion of P_RST_N | t_RST = 20 ns (min) t_IS = 10 ns (min) Init status of TX link = INIT_TX_NULL1
| 2. Loading HMC device configuration: after loading configuration of HMC, the INIT CONTINUE command is issued also at which the requester must transmit NULL FLITs. in addition, the responder enters its start state and transmits PRPS stream | this step can be skipped and only set the hmc_init_cont_set register inside the OpenHMC controller
| 3. requester keeps sending NULL FLITs to responder and within t_RESP1 scramblers will sync and responder will start sending NULL FLITs | t_RESP1 = 1 ms (max), Init status of TX link = INIT_TX_NULL1 Init status of RX link = HMC_WAIT_FOR_NULL then HMC_NULL
| 4. once scramblers are synced, the requester will enter the TS1 state to achieve FLIT synchrony, responder should sync within t_RESP2 and sends TS1 sequences back | t_RESP2 = 4 us (max) Init status of TX link = INIT_TX_TS1 Init status of RX link = HMC_TS1_PART_ALIGN then HMC_TS1_ALIGN
| 5. requester will wait for 1 or more TS1 respond, then it enters NULL2 state in which it sends at least 32 NULL FLITs, responder should send NULL FLITs within t_RESP3 | t_RESP3 = 10 ns (min), 200 (max) Init status of TX link = INIT_TX_NULL2 Init status of RX link = HMC_NULL_NEXT
| 6. The responder will transmit a minimum of 32 NULL FLITs before sending the first nonNULL flow packet | after requester receive the 32 NULL FLITs Init status of TX link = INIT_DONE Init status of RX link = HMC_UP
| After internal initialization is complete: Transaction Layer initialization begins through Flow Packets 1. the responder will send one or more TRET packets that will transfer the number of its link input buffer tokens to the requester. Each TRET packet can transmit a count of up to 64 tokens, therefore there will be multiple TRETs required to transfer the entire number of tokens representing the link input buffer’s available space. 2. Once the requester receives at least one TRET packet from the responder, the requester should transmit a series of TRET packets back to the responder carrying the tokens representing the available space in the requester’s link input buffer. 3. After the TRET packets are transmitted from the requester to the responder, the requester can now start sending transaction packets. There is no required time frame when the transaction packets can start. | The first TRET sent from the HMC during the transaction layer initialization will have FRP = 1 and RRP = 0
// Training Sequence
When a training sequence is initiated, a TS1 16-bit character is transmitted which includes lane and sequence field.
The sequence field should increment with each subsequent 16-bit TS1 character transmitted.
TS1 fields: ● [15:12] : 4'b1111 ● [11:8] : 4'b0000 ● [7:4] : Lane field ● [3:0] : Sequence field Where bits are sent starting from bit 0 to bit 15
Lane field = 0xC for the highest numbered active lane, 0x3 for the lowest numbered ac tive lane, and 0x5 for anyother active lane.
Sequence[3:0] is a 4-bit counter that increments from 0 to 15 with each successive TS1 sent on a lane. Sequence value will roll back to 0 after 15 is reached.
The TS1 character establishes the framing that identifies byte pairs that belong to the same FLIT after training completes. The transition from sending TS1s to sending NULL FLITs can occur on any byte boundary within the entire 32-byte TS1 sequence, including mid-TS1 character, so this transition boundary to NULL bytes should NOT be used to infer the FLIT boundary.
| // TX finite State Machine // State // Description | // Next State // Trigger
| NULL1 Transmit NULL FLITs (Reset State) | TS1 RX received NULL FLITs
| TS1 Transmit the lane dependent TS1 sequence | NULL2 RX descramblers aligned
| NULL2 Transmit NULL FLITs | IDLE link_is_up
| IDLE Send TRET packet if there are tokens to be returned | HMC_RTRY force_hmc_retry LNK_RTRY tx_link_retry_request SLEEP rf_hmc_sleep TX retry_buffer isn't full and tokens are available
| TX Transmit packets | HMC_RTRY force_hmc_retry LNK_RTRY tx_link_retry_request IDLE no more data to transmit
| HMC_RTRY Send start retry packets | LNK_RTRY tx_link_retry_request TX retry_buffer isn't full and tokens are available IDLE no more data to transmit
| LNK_RTRY Send clear retry packets and perform link retry | HMC_RTRY force_hmc_retry TX retry_buffer isn't full and tokens are available IDLE no more data to transmit
| SLEEP Set LXRXPS = low to request HMC sleep mode | WAIT_FOR_HMC as rf_hmc_sleep_requested is de-asserted
| WAIT_FOR_HMC Wait until corresponding LXTXPS pin is high to exit sleep mode | NULL1 as hmc_LXTXPS transitions to high
// General Notes
FLITs are serialized and transmitted across the physical lanes of the link then re-serialized at reciever
FlITs are scrambled and descrambled across the physical lanes of the link
lane run length limitation, for each RX lane, a run of 101(standard), 85(design doc) consecutive ones or zeros will make the TX forces a transition which results in link retry
lane reversal, RX reverses the order of internal lanes
lane polarity, RX reverses the order of received data on lanes
Link retraining, apon detecting an unacceptable rate of link error, sleep mode should be entered and exited to retrain the link
address memory locations within one HMC can't be higher than 8GB
The flow of transaction layer packets is managed with token counts. Each token represents the storage to hold one FLIT. The link slave input buffer temporarily stores transaction layer packets as they are received from the link. The minimum size of this buffer must be equal to or greater than the number of FLITs in a single packet of the largest supported length. The available space in this input buffer is represented in a token count register at the link master.
Tags are assigned by control logic at the host link master and must not be used in another request packet until a response tag with the same tag number is returned to that host link.
The integrity of the packet contents is maintained with the CRC field in the tail of every packet. If the packet is found to have a CRC error as it passes through the link slave, the packet is “poisoned"
Whenever a packet is poisoned, the CMD, ADRS, TAG, and ERRSTAT fields are not valid, but the flow control fields (FRP, RRP, RTC) are valid.
Due to the 16-byte granularity of READ and WRITE request commands, the four LSBs of the request address are ignored. (or set to 0)
POSTED WRITE request commands operate similarly to standard write requests, except that there is no response returned to the requester. As the HMC does not use the TAG field of posted write requests, the host can populate this field with any value.
HMC provides a "poisoned data" feature that enables the host to issue: 1. Write requests to mark locations in the DRAM as having poisoned data. 2. Read requests from which the read response packet identifies the data read as poisoned data
The host indicates poisoned data by including the poison bit in the tail of the write request.
The requester must send a minimum number of tokens based on the number of FLITs in the largest response packet that the host will receive plus 6 additional tokens. For example, if 256-byte data transfers will be used, the largest response packet will be 17 FLITs, and the host must send 17 + 6 = 23 tokens to the HMC.
The HMC can support up to 1023 tokens from the host on each link.
poisoned packet could have corrupted CUB, ADRS, ERRSTAT, and/or TAG fields.

## System
OpenHMC
| Design Requirement Description |  | Approach
// Top Module
| // Parameters // Default | // Description
| LOG_FPW 2 | Log of the desired data-width in FLITs - legal values: 1 for FPW=2, 2 for FPW=4, 3 for FPW=6/8
| FPW 4 | Desired data-width in FLITs ( 1 FLIT = 128 bits) - legal values: 2, 4, 6, 8
| DWIDTH 512 | FPW*128, width of the databus in bits //Leave untouched
| LOG_NUM_LANES 3 | Log of the link width in lanes. - legal values: 3 for half-width, 4 for full-width
| NUM_LANES 8 | Link width in lanes (8 or 16) //Leave untouched
| NUM_DATA_BYTES 64 | FPW*16, deﬁnes the AXI-4 TUSER bus width in bytes //Leave untouched
| HMC_RF_WWIDTH 64 | Register ﬁle rf_write_data bus size in bits //Leave untouched
| HMC_RF_RWIDTH 64 | Register ﬁle rf_read_data bus size in bits //Leave untouched
| HMC_RF_AWIDTH 4 | Register ﬁle rf_address bus size in bits //Leave untouched
| LOG_MAX_RX_TOKENS 8 | Log of the max RX input buffer space in FLITs. Don't care if OPEN_RSP_MODE=1
| LOG_MAX_HMC_TOKENS 8 | Log of the max HMC tokens
| HMC_RX_AC_COUPLED 1 | Set to 0 if Controller TX is DC coupled to HMC RX
| RX_BIT_SLIP_CNT_LOG 5 (32 cycles) | Deﬁne the number of cycles between two bit slips
| DETECT_LANE_POLARITY 1 | Set to 0 if lane polarity is controlled outside or not applicable | assume not applicable = 0
| CTRL_LANE_POLARITY 1 | Set to 0 if lane polarity should be controlled by the transceivers or is not applicable. Only valid if DETECT_LANE_POLARITY = 1 | assume not applicable = 0
| CTRL_LANE_REVERSAL 1 | Set to 0 if lane reversal should be controlled by the transceivers or is not applicable | assume not applicable = 0
| BITSLIP_SHIFT_RIGHT 1 | Deﬁne how the parallel data is shifted by bit slip. Refer to the transceivers user guide
| OPEN_RSP_MODE 0 | Use the HMC open-response mode. Removes the OpenHMC RX input buffer | keep it at zero
| RX_RELAX_INIT_TIMING 1 | Simplify initialization in RX link. Increases the risk of init to fail | keep it at 1
| SYNC_AXI4_IF 0 | Use synchronous transmit/receive FIFOs. clk_hmc must be clk_user ! | for simplicity use Sync fifo = 1
| XIL_CNT_PIPELINED 1 | If XILINX is deﬁned, this adds a register at the output of all counters.
| DBG_RX_TOKEN_MON 1 | Enable/Disable monitoring of Tokens in the rx_link input buffer (1=enabled)
| // System Pins | // Direction w.r.t DUT
| clk_hmc | input | clock will be generated at testbench module for simplicity make clk_user = clk_hmc
| res_n_hmc | input
| clk_user | input
| res_n_user | input
// Request Packets
| Request packets are issued by the requester (host or HMC configured as a pass-thru link). The request packet header includes address information to perform a READ or WRITE operation. |  | the sequence item hmc_packet_seq_item should contain all the header and tail fields
| // Request Packets - Header Fields (64 bits) // bit count // bit range in header | // Description
| CUB 3 [63:61] | Cube ID field used to match request with target cube. The HMC ignores bits in this field in non-chained topologies, except for including them in the CRC calculation. | keep at zero
| RES 3 [60:58] | Reserved: These bits are reserved for future address or Cube ID expansion. The responder will ignore bits in this field from the requester except for including them in the CRC calculation. The HMC can use portions of this field range internally
| ADRS 34 [57:24] | Request address. For some commands, control fields are included within this range
| TAG 9 [23:15] | Tag number uniquely identifying this request
| DLN 4 [14:11] | Duplicate of packet length field.
| LNG 4 [10:7] | Packet length in FLITs (1 FLIT is 128 bits). Includes header, data payload & tail | will be constrained for command type
| RES 1 [6] | Reserved
| CMD 6 [5:0] | Packet Command | will be of enumeration type
| // Request Packets - Tail Fields (64 bits) // bit count // bit range in tail | // Description
| CRC 32 [63:32] | Cyclic redundancy check. The error-detecting code field that covers the entire packet | after we generate the request packet with zero tail, will send it to scoreboard where it will calculate the CRC, then compare with the output of the DUT
| RTC 5 [31:27] | Return token count for transaction-layer flow control. In the request packet tail, the RTC contains the encoded value for tokens that represent available space in the requester's input buffer
| SLID 3 [26:24] | Source Link ID. Used to identify the source link for response routing. The physical link number is inserted into this field by the HMC. The host can ignore these bits (except for including them in the CRC calculation) or alternatively, use the value in this field to validate the response packet is routed to the correct link source | keep at zero
| RES 5 [23:19] | Reserved
| SEQ 3 [18:16] | Sequence Number. Incrementing value for each packet transmitted, except for PRET and IRTRY packets
| FRP 8 [15:8] | Forward Retry Pointer. Retry pointer representing this packet's position in the retry buffer
| RRP 8 [7:0] | Return Retry Pointer. Retry pointer being returned for other side of link
// Request Commands - Write Requests // Symbol // Description // CMD // LNG // Response
| WR16 16-byte WRITE 6'b001_000 2 WR_RS |  | implement a sequence for the command field to only be write type
WR32 32-byte WRITE 6'b001_001 3 WR_RS
WR48 48-byte WRITE 6'b001_010 4 WR_RS
WR64 64-byte WRITE 6'b001_011 5 WR_RS
WR80 80-byte WRITE 6'b001_100 6 WR_RS
WR96 96-byte WRITE 6'b001_101 7 WR_RS
WR112 112-byte WRITE 6'b001_110 8 WR_RS
WR128 128-byte WRITE 6'b001_111 9 WR_RS
// Request Commands - Posted Write Requests // Symbol // Description // CMD // LNG // Response
| P_WR16 16-byte POSTED WRITE 6'b011_000 2 None |  | implement a sequence for the command field to only be posted write type
P_WR32 32-byte POSTED WRITE 6'b011_001 3 None
P_WR48 48-byte POSTED WRITE 6'b011_010 4 None
P_WR64 64-byte POSTED WRITE 6'b011_011 5 None
P_WR80 80-byte POSTED WRITE 6'b011_100 6 None
P_WR96 96-byte POSTED WRITE 6'b011_101 7 None
P_WR112 112-byte POSTED WRITE 6'b011_110 8 None
P_WR128 128-byte POSTED WRITE 6'b011_111 9 None
// Request Commands - Read Requests // Symbol // Description // CMD // LNG // Response
| RD16 16-byte READ 6'b110_000 1 RD_RS |  | implement a sequence for the command field to only be read type
RD32 32-byte READ 6'b110_001 1 RD_RS
RD48 48-byte READ 6'b110_010 1 RD_RS
RD64 64-byte READ 6'b110_011 1 RD_RS
RD80 80-byte READ 6'b110_100 1 RD_RS
RD96 96-byte READ 6'b110_101 1 RD_RS
RD112 112-byte READ 6'b110_110 1 RD_RS
RD128 128-byte READ 6'b110_111 1 RD_RS
// Request Commands - MODE WRITE, BIT WRITE, Atomics // Symbol // Description // CMD // LNG // Response
MD_WR MODE WRITE 6'b010_000 2 MD_WR_RS
BWR BIT WRITE 6'b010_001 2 WR_RS
2ADD8 Dual 8-byte signed add 6'b010_010 2 WR_RS
ADD16 Single 16-byte signed add 6'b010_011 2 WR_RS
// Request Commands - POSTED BIT WRITE & Atomics // Symbol // Description // CMD // LNG // Response
P_BWR POSTED BIT WRITE 6'b100_001 2 None
P_2ADD8 Dual 8-byte signed add 6'b100_010 2 None
P_ADD16 Single 16-byte signed add 6'b100_011 2 None
// Request Commands - Mode Read // Symbol // Description // CMD // LNG // Response
| MD_RD MODE READ 6'b100_000 1 MD_RD_RS |  | ignore
// Response Packets
| Response packets are issued by the responder (HMC configured as a host link). Response headers do not include address information. READ responses include data FLITs. Write response packets do not include data FLITs. |  | the sequence item hmc_packet_seq_item should also contain all the header and tail fields of response packet which doesn’t exist in request packets
a read or write response includes the same TAG field of the corresponding request command
| // Response Packets - Header Fields (64 bits) // bit count // bit range in header | // Description
| RES 22 [63:42] | Reserved
| SLID 3 [41:39] | Used to identify the source link for response routing. The physical link number (0–3) is inserted into this field by the HMC. The host can ignore these bits (except for including them in the CRC calculation) or alternatively, use the value in this field to validate the response packet is routed to the correct link source. | zero
| RES 6 [38:33] | Reserved
| TGA 9 [32:24] | Return tag (optional). Field that can contain a write response tag. Bits are reserved if function not supported. (not supported in the design)
| TAG 9 [23:15] | Tag number uniquely associating this response to a request | must check that the tag of response is the same as corresponding request, except for error response (TAG = CUB)
| DLN 4 [14:11] | Duplicate of packet length field.
| LNG 4 [10:7] | Packet length in FLITs (1 FLIT is 128 bits). Includes header, data payload & tail
| RES 1 [6] | Reserved
| CMD 6 [5:0] | Packet Command
| // Response Packets - Tail Fields (64 bits) // bit count // bit range in header | // Description
| CRC 32 [63:32] | Error-detecting code field that covers the entire packet.
| RTC 5 [31:27] | Return token count for transaction-layer flow control. In the request packet tail, the RTC contains the encoded value for tokens that represent available space in the requester's input buffer
| ERRSTAT 7 [26:20] | Error status bits
| DINV 1 [19] | data invalid. Indicates validity of packet payload. Data in packet is valid if DINV = 0 and invalid if DINV = 1.
| SEQ 3 [18:16] | Incrementing value for each packet transmitted
| FRP 8 [15:8] | Retry pointer representing this packet's position in the retry buffer
| RRP 8 [7:0] | Retry pointer being returned for the other side of link
The ERRSTAT field included in the response tail is valid for all read, write, and error responses. All bits in the ERRSTAT field being zero indicates a normal response with no errors or flags. There are 6 different error and flag categories defined by ERRSTAT[6:4] bits. The unique error or flag descriptions within each category indicate a specific error or item that requires attention.
| // ERRSTAT[6:0] Bit Definitions // Category // Bits // Response Packet Type | // Description
| warnings 7'b000_0010 Error response (TAG = CUB number) | Host token overflow warning: The host sent more than 1023 tokens to the HMC on a link
| link errors 7'b010_0xxx Error response (TAG = CUB number) | Link x retry in progress: Link slave x has detected a link error on an incoming packet and is initiating a link retry.
| Protocol errors 7'b011_0000 Write response packet (TAG = tag of corresp. request) | Invalid command: An unsupported command existed in a request packet.
| Protocol errors 7'b011_0001 Read response packet (TAG = tag of corresp. request) | Invalid length: An invalid length was specified for the given command in a request packet.
| Fatal Errors 7'b111_xxxx Error response (TAG = CUB number) | //
// Response Commands // Symbol // Description // CMD // LNG
| RD_RS Read response 6'b111_000 1 + data FLITs | length is depending on the request command
WR_RS Write response 6'b111_001 1
MD_RD_RS Mode read response 6'b111_010 2
MD_WR_RS Mode write response 6'b111_011 1
| ERROR Error response 6'b111_110 1 | The following situations cause the HMC to transmit an ERROR response command packet: • The responder receives a request packet from the requester that is successfully transferred across a link but is internally corrupted before it reaches its destination. In this case the original command and tag are lost and the responder cannot generate a proper response packet or the necessary tag to close the transaction. • The HMC has an internal error not associated with a transaction. • The HMC reports a condition or status to the host.
// Flow Packets
| Flow commands facilitate retry and flow control on the link and are not part of the transaction layer |  | flow packets should be handled in hmc_agent to communicate with the openHMC controller
They are generated at the link master to send information to the other end of the link when no other link traffic is occurring or when a link retry sequence is to be initiated.
Flow commands use the request packet header and tail layouts described in the Request Packets, but are not considered requests, and do not have corresponding response commands.
ADRS, CUB, TAG fields should be set to zero for all flow commands
// Flow Commands // 1 - NULL
| CMD field = 6'b000_000 |  | this fields will be checked for a NULL packet
LNG field = 0
NULL FLITs are driven on the link when there are no packets to be transmitted. Null FLITs are also used during link initialization.
A NULL FLIT contains zeros in all its fields except CRC
// 2 - Rertry Pointer Return (PRET)
It returns retry pointers when there is no other link traffic flowing at the time the pointer is to be returned.
| CMD field = 6'b000_001 |  | this fields will be checked for a PRET packet
LNG field = 1
SEQ and FRP fields should be set to 0
RTC field should be set to 0
// 3 - TOKEN RETURN (TRET)
This command is issued by the link master to return tokens when there is no other link traffic flowing at the time the token is to be returned.
| CMD field = 6'b000_010 |  | this fields will be checked for a TRET packet
LNG field = 1
If using response open loop mode, the value in the RTC field is "Don't Care.”
// 4 - INIT RETRY (IRTRY)
| CMD field = 6'b000_011 |  | this fields will be checked for a IRTRY packet
LNG field = 1
SEQ field should be set to 0
RTC field should be set to 0
| Each Start_retry IRTRY packet must have the ’StartRetryFlag’ set. | FRP[0]=1 | need to check for this flag during link retry
| When the irtry_received_threshold at the Receiver (RX)-Link is reached, the Transmit (TX) link starts to transmit a series of clear_error IRTRY packets that have the ’ClearErrorAbortFlag’ set. | FRP[1]=1
| • The link master should always embed the latest FRP it received into the RRP field of each IRTRY packet as it does for any outgoing packet. • None of the IRTRY packets should be loaded into the Retry Buffer |  | Check that the last received FRP is embedded in the RRP field of each sent IRTRY packet.
HMC_RX receives a number of clear_error IRTRY packets equal to or more than irtry_received_threshold in the register file (default).
| The TX link sends another series of start_retry packets if the error_abort_mode was not cleared after 250cycles. |  | drive the debug_halt_on_error_abort = 1 in the register file before passing 250 cycles from sending start_retry packets.
| In case the host exceeds the maximum allowable delay, the HMC retry buffer may run full and therefore throttle packet streaming which leads to NULL FLITs between transaction packets. |  | Check that sent irtry packets do not include NULL FLITs between them by checking packets fields.
HMC_TX sends a number of Start_retry IRTRY packets equal to or more than irtry_to_send in the register file (default).
// notes on some errors
| An error is detected whenever there 's a mismatch between CRC field in the packet tail and the CRC calculated at RX. | Packet CRC != RX CRC | we try to generate wrong fields in packets in our hmc_agent and send it to DUT
| An additional source of error is when there is a mismatch between sequence number included in each packet and the sequence number calculated at the RX. | current seq no != previous seq no +1
| If packet length is more than 17 FLITS or packet length is not correct, an error occurs. | LNG>17 ¦¦ LNG calculated != LNG received
// Power on and Initialization
| 1. connect clk_hmc, and hold hmc_res_n low (active) 2. set hmc_res_n = 1 (deactivate) 3. load register configuration on HMC using I2C or JTAG 4. set hmc_init_cont_set when register load is finished 5. openHMC performs initialization (NULL1 -> TS1 -> NULL2 -> IDLE) | since we don't use an actial hmc device, the hmc configuration steps might be skipped. The main focus is on the FSM and the steps when the openHMC performs the initialization we should monitor the Status Init register of OpenHMC | during initialization the hmc_bfm will contain some functions that we call depending on the value read of the Status Init register file
| 1. Reset/Clear initialization: P_RST_N must be LOW for at least t_RST. LxRXPS for each link must be set (HIGH if active, LOW if disabled) for t_IS prior to the de-assertion of P_RST_N | t_RST = 20 ns (min) t_IS = 10 ns (min) Init status of TX link = INIT_TX_NULL1
| 2. Loading HMC device configuration: after loading configuration of HMC, the INIT CONTINUE command is issued also at which the requester must transmit NULL FLITs. in addition, the responder enters its start state and transmits PRPS stream | this step can be skipped and only set the hmc_init_cont_set register inside the OpenHMC controller | set hmc_init_cont_set = 1 in status_init register file
| 3. requester keeps sending NULL FLITs to responder and within t_RESP1 scramblers will sync and responder will start sending NULL FLITs | t_RESP1 = 1 ms (max), Init status of TX link = INIT_TX_NULL1 Init status of RX link = HMC_WAIT_FOR_NULL then HMC_NULL | hmc_agent should send NULL FLITs back to the DUT
| 4. once scramblers are synced, the requester will enter the TS1 state to achieve FLIT synchrony, responder should sync within t_RESP2 and sends TS1 sequences back | t_RESP2 = 4 us (max) Init status of TX link = INIT_TX_TS1 Init status of RX link = HMC_TS1_PART_ALIGN then HMC_TS1_ALIGN | hmc_agent send TS1 resonds for the received TS1
| 5. requester will wait for 1 or more TS1 respond, then it enters NULL2 state in which it sends at least 32 NULL FLITs, responder should send NULL FLITs within t_RESP3 | t_RESP3 = 10 ns (min), 200 (max) Init status of TX link = INIT_TX_NULL2 Init status of RX link = HMC_NULL_NEXT | the hmc_agent will send 32 NULL resonds
| 6. The responder will transmit a minimum of 32 NULL FLITs before sending the first nonNULL flow packet | after requester receive the 32 NULL FLITs Init status of TX link = INIT_DONE Init status of RX link = HMC_UP | when RX state is HMC_UP exit initialization
| After internal initialization is complete: Transaction Layer initialization begins through Flow Packets 1. the responder will send one or more TRET packets that will transfer the number of its link input buffer tokens to the requester. Each TRET packet can transmit a count of up to 64 tokens, therefore there will be multiple TRETs required to transfer the entire number of tokens representing the link input buffer’s available space. 2. Once the requester receives at least one TRET packet from the responder, the requester should transmit a series of TRET packets back to the responder carrying the tokens representing the available space in the requester’s link input buffer. 3. After the TRET packets are transmitted from the requester to the responder, the requester can now start sending transaction packets. There is no required time frame when the transaction packets can start. | The first TRET sent from the HMC during the transaction layer initialization will have FRP = 1 and RRP = 0 | create a token return sequence and perform it after initialization where first packet have fields FRP = 1 & RRP =0
// Training Sequence
When a training sequence is initiated, a TS1 16-bit character is transmitted which includes lane and sequence field.
The sequence field should increment with each subsequent 16-bit TS1 character transmitted.
TS1 fields: ● [15:12] : 4'b1111 ● [11:8] : 4'b0000 ● [7:4] : Lane field ● [3:0] : Sequence field Where bits are sent starting from bit 0 to bit 15
| Lane field = 0xC for the highest numbered active lane, 0x3 for the lowest numbered ac tive lane, and 0x5 for anyother active lane. |  | check the lane independent field of received TS1
Sequence[3:0] is a 4-bit counter that increments from 0 to 15 with each successive TS1 sent on a lane. Sequence value will roll back to 0 after 15 is reached.
The TS1 character establishes the framing that identifies byte pairs that belong to the same FLIT after training completes. The transition from sending TS1s to sending NULL FLITs can occur on any byte boundary within the entire 32-byte TS1 sequence, including mid-TS1 character, so this transition boundary to NULL bytes should NOT be used to infer the FLIT boundary.
| // TX finite State Machine // State // Description | // Next State // Trigger
| NULL1 Transmit NULL FLITs (Reset State) | TS1 RX received NULL FLITs
| TS1 Transmit the lane dependent TS1 sequence | NULL2 RX descramblers aligned
| NULL2 Transmit NULL FLITs | IDLE link_is_up
| IDLE Send TRET packet if there are tokens to be returned | HMC_RTRY force_hmc_retry LNK_RTRY tx_link_retry_request SLEEP rf_hmc_sleep TX retry_buffer isn't full and tokens are available
| TX Transmit packets | HMC_RTRY force_hmc_retry LNK_RTRY tx_link_retry_request IDLE no more data to transmit
| HMC_RTRY Send start retry packets | LNK_RTRY tx_link_retry_request TX retry_buffer isn't full and tokens are available IDLE no more data to transmit
| LNK_RTRY Send clear retry packets and perform link retry | HMC_RTRY force_hmc_retry TX retry_buffer isn't full and tokens are available IDLE no more data to transmit
| SLEEP Set LXRXPS = low to request HMC sleep mode | WAIT_FOR_HMC as rf_hmc_sleep_requested is de-asserted
| WAIT_FOR_HMC Wait until corresponding LXTXPS pin is high to exit sleep mode | NULL1 as hmc_LXTXPS transitions to high
// General Notes
| FLITs are serialized and transmitted across the physical lanes of the link then re-serialized at reciever |  | the hmc_bfm will have to manage serialization and de-serialization
FlITs are scrambled and descrambled across the physical lanes of the link
lane run length limitation, for each RX lane, a run of 101(standard), 85(design doc) consecutive ones or zeros will make the TX forces a transition which results in link retry
lane reversal, RX reverses the order of internal lanes
lane polarity, RX reverses the order of received data on lanes
Link retraining, apon detecting an unacceptable rate of link error, sleep mode should be entered and exited to retrain the link
| address memory locations within one HMC can't be higher than 8GB |  | constaint address field of request packets to be less than 8GB
The flow of transaction layer packets is managed with token counts. Each token represents the storage to hold one FLIT. The link slave input buffer temporarily stores transaction layer packets as they are received from the link. The minimum size of this buffer must be equal to or greater than the number of FLITs in a single packet of the largest supported length. The available space in this input buffer is represented in a token count register at the link master.
Tags are assigned by control logic at the host link master and must not be used in another request packet until a response tag with the same tag number is returned to that host link.
The integrity of the packet contents is maintained with the CRC field in the tail of every packet. If the packet is found to have a CRC error as it passes through the link slave, the packet is “poisoned"
Whenever a packet is poisoned, the CMD, ADRS, TAG, and ERRSTAT fields are not valid, but the flow control fields (FRP, RRP, RTC) are valid.
| Due to the 16-byte granularity of READ and WRITE request commands, the four LSBs of the request address are ignored. (or set to 0) |  | constraint that the four LSBs of request address field = 0
POSTED WRITE request commands operate similarly to standard write requests, except that there is no response returned to the requester. As the HMC does not use the TAG field of posted write requests, the host can populate this field with any value.
HMC provides a "poisoned data" feature that enables the host to issue: 1. Write requests to mark locations in the DRAM as having poisoned data. 2. Read requests from which the read response packet identifies the data read as poisoned data
The host indicates poisoned data by including the poison bit in the tail of the write request.
The requester must send a minimum number of tokens based on the number of FLITs in the largest response packet that the host will receive plus 6 additional tokens. For example, if 256-byte data transfers will be used, the largest response packet will be 17 FLITs, and the host must send 17 + 6 = 23 tokens to the HMC.
The HMC can support up to 1023 tokens from the host on each link.
poisoned packet could have corrupted CUB, ADRS, ERRSTAT, and/or TAG fields.

## Interfaces
OpenHMC
| Design Requirement Description |  | Approach | component name | Notes
| // AXI-4 Slave interface Pins (connected with TX in OpenHMC) | // directions w.r.t DUT
| TVALID | input | implement AXI RX agent to monitor and drive this pins | axi_tx_agent axi_tx_driver axi_tx_monitor axi_tx_sequencer axi_tx_config | master agent
| TDATA [FPW*128] | input
| TUSER [NUM_DATA_BYTES] | input
| TREADY | output
| // AXI-4 Master interface Pins (connected to RX of OpenHMC) | // directions w.r.t DUT
| TREADY | input | implement AXI RX agent to monitor this pins bfm of axi agent will handle the TREADY pin | axi_rx_agent axi_rx_monitor axi_rx_config | passive agent
| TVALID | output
| TDATA [FPW*128] | output
| TUSER [NUM_DATA_BYTES] | output
// AXI-4 Interface Notes
| 1. TREADY - TX: openHMC is ready to sample TDATA and TUSER - RX: user is ready to sample TDATA and TUSER ■ TDATA and TUSER will not change when TREADY=0 |  | in axi_bfm wait for both TVALID and TREADY to be asserted to pass the data between OpenHMC and axi agents - no restrictions on when TVALID and TREADY are asserted
2. TVALID - TX: TDATA and TUSER are sampled on TX when TVALID and TREADY = 1. - RX: TDATA and TUSER are valid when TVALID=1. ■ TVALID may be held high even when TREADY = 0 ■ TREADY may be held high even when TVALID=0.
3. TDATA [FPW*128] - The TDATA bus expects complete HMC request packets, starting with the 64bit header followed by data FLITs. - a single AXI cycle can carry (parts of) multiple packets on both interfaces, TX and RX. - The user is responsible to populate all request header ﬁelds and The tail must be set to all zeroes ■ TVALID must be held high until the entire packet (including its tail) was transmitted - On RX, the openHMC controller outputs complete HMC response packets
4. TUSER [NUM_DATA_BYTES] - NOTE: 3*FPW on TX and 4*FPW on RX - valid [FPW-1:0] : valid FLIT indicator, one bit per FLIT in 1 axi cycle - hdr [(2*FPW)-1:FPW] : header indicator, if the FLIT includes a header - tail [(3*FPW)-1:2*FPW] : tail indicator, if the FLIT includes a tail - only in RX, err_rsp[(4*FPW)-1:3*FPW] : error response packet indicator
| ■ For proper operation of the interface, all FLITs of a packet on TX must be shifted in continuously without any ’bubble’/NULL FLITs or cycles in between. |  | don't leave any free slots in the axi cylce
■ the frequency of the user clock clk_user driving the AXI-4 interface must be equal to or higher than clk_hmc
| // Register File interface Pins (connected to Register file inside OpenHMC) | // directions w.r.t DUT
| rf_read_en | input | implement Register File agent to monitor and drive this pins | rf_agent rf_driver rf_monitor rf_config rf_sequencer | register model
| rf_write_en | input
| rf_write_data [HMC_RF_WWIDTH] | input
| rf_address [HMC_RF_AWIDTH] | input
| rf_read_data [HMC_RF_RWIDTH] | output
| rf_invalid_address | output
| rf_access_complete | output
// Register File Interface Notes
| A Register File module allows to control and monitor the openHMC operation. |  | create a sequence item contains rf_write data, rf_read_data and rf_address while a rf_bfm will handle the enable signals
| the target address must be applied before asserting read_en or write_en |  | make sure to assign address first
| Write Operation - write_data must hold the 64-bit value to be written - Data is sampled when write_enable is asserted |  | create a sequece for write operation
| Read Operation - read enable must be asserted - read data contained the monitored value |  | create a sequence for read operation
| ■ Each operation is conﬁrmed by the access_complete signal set for one cycle |  | data is valid after access_complete is asserted
| In case that an invalid address was applied, invalid_address will remain as long as read_en or write_en are active |  | make an assertion that invalid_address never asserted
| ■ The user must not assert write_en and read_en both at the same time. |  | make an assertion that both won't be 1 at the same time
| // HMC Pins | // Direction w.r.t DUT
| hmc_LxTXPS | input | connected with bfm interface of hmc agent
| hmc_LxRXPS | output
| FERR_N | input
| P_RST_N | output
| // HMC physical layer interface Pins (connected with output of TX and RX of OpenHMC) | // directions w.r.t DUT
| phy_data_tx_link2phy [DWIDTH] | output | implement HMC agent to monitor and drive this pins | hmc_agent hmc_driver hmc_link2phy_monitor hmc_phy2link_monitor hmc_config hmc_sequencer | slave agent
| phy_data_rx_phy2link [DWIDTH] | input
| phy_ready | input
| phy_bit_slip [NUM_LANES] | output
| phy_lane_polarity [HMC_NUM_LANES] | output
// hmc physical layer Notes
To signalize that the hmc agent is ready, set phy_ready is set to 1.
Bit_slip is used to compensate lane to lane skew. Bit_slip is controlled by the rx_link for each lane individually.
phy_lane_polarity is used to connect transciever polarity inputs if polarity is controlled within the transceivers and ’CTRL_LANE_POLARITY’ is set to 1.

## Generation
OpenHMC
| Design Requirement Description |  | Generation | component name | extends
// AXI-4 Interface Notes
1. TREADY - TX: openHMC is ready to sample TDATA and TUSER - RX: user is ready to sample TDATA and TUSER ■ TDATA and TUSER will not change when TREADY=0
2. TVALID - TX: TDATA and TUSER are sampled on TX when TVALID and TREADY = 1. - RX: TDATA and TUSER are valid when TVALID=1. ■ TVALID may be held high even when TREADY = 0 ■ TREADY may be held high even when TVALID=0.
| 3. TDATA [FPW*128] - The TDATA bus expects complete HMC request packets, starting with the 64bit header followed by data FLITs. - a single AXI cycle can carry (parts of) multiple packets on both interfaces, TX and RX. - The user is responsible to populate all request header ﬁelds and The tail must be set to all zeroes ■ TVALID must be held high until the entire packet (including its tail) was transmitted - On RX, the openHMC controller outputs complete HMC response packets |  | - create a sequence item for the request packets, the generated hmc_packet_seq_item will have a constraint on the tail to be all zeros | hmc_packet_seq_item axi_request_packet_sequence | sequence_item sequence
4. TUSER [NUM_DATA_BYTES] - NOTE: 3*FPW on TX and 4*FPW on RX - valid [FPW-1:0] : valid FLIT indicator, one bit per FLIT in 1 axi cycle - hdr [(2*FPW)-1:FPW] : header indicator, if the FLIT includes a header - tail [(3*FPW)-1:2*FPW] : tail indicator, if the FLIT includes a tail - only in RX, err_rsp[(4*FPW)-1:3*FPW] : error response packet indicator
| ■ For proper operation of the interface, all FLITs of a packet on TX must be shifted in continuously without any ’bubble’/NULL FLITs or cycles in between. |  | don't leave any free slots in the axi cylce
■ the frequency of the user clock clk_user driving the AXI-4 interface must be equal to or higher than clk_hmc
| // Register File interface Pins (connected to Register file inside OpenHMC) | // directions w.r.t DUT
| rf_read_en | input
| rf_write_en | input
| rf_write_data [HMC_RF_WWIDTH] | input
| rf_address [HMC_RF_AWIDTH] | input
| rf_read_data [HMC_RF_RWIDTH] | output
| rf_invalid_address | output
| rf_access_complete | output
// Register File Interface Notes
| A Register File module allows to control and monitor the openHMC operation. |  | create a sequence item contains data addr write while a rf_bfm will handle the enable signals | rf_seq_item | sequence_item
the target address must be applied before asserting read_en or write_en
| Write Operation - write_data must hold the 64-bit value to be written - Data is sampled when write_enable is asserted |  | create a sequece for write operation: - set address - set data | write_sequence | sequence
| Read Operation - read enable must be asserted - read data contained the monitored value |  | create a sequence for read operation - set address | read_sequence | sequence
■ Each operation is conﬁrmed by the access_complete signal set for one cycle
In case that an invalid address was applied, invalid_address will remain as long as read_en or write_en are active
■ The user must not assert write_en and read_en both at the same time.
| // HMC Pins | // Direction w.r.t DUT
| hmc_LxTXPS | input
| hmc_LxRXPS | output
| FERR_N | input
| P_RST_N | output
| // HMC physical layer interface Pins (connected with output of TX and RX of OpenHMC) | // directions w.r.t DUT
| phy_data_tx_link2phy [DWIDTH] | output
| phy_data_rx_phy2link [DWIDTH] | input
| phy_ready | input
| phy_bit_slip [NUM_LANES] | output
| phy_lane_polarity [HMC_NUM_LANES] | output
// hmc physical layer Notes
To signalize that the hmc agent is ready, set phy_ready is set to 1.
Bit_slip is used to compensate lane to lane skew. Bit_slip is controlled by the rx_link for each lane individually.
phy_lane_polarity is used to connect transciever polarity inputs if polarity is controlled within the transceivers and ’CTRL_LANE_POLARITY’ is set to 1.
// Request Packets
Request packets are issued by the requester (host or HMC configured as a pass-thru link). The request packet header includes address information to perform a READ or WRITE operation.
| // Request Packets - Header Fields (64 bits) // bit count // bit range in header | // Description
| CUB 3 [63:61] | Cube ID field used to match request with target cube. The HMC ignores bits in this field in non-chained topologies, except for including them in the CRC calculation. | Contraint: keep at zero
| RES 3 [60:58] | Reserved: These bits are reserved for future address or Cube ID expansion. The responder will ignore bits in this field from the requester except for including them in the CRC calculation. The HMC can use portions of this field range internally
| ADRS 34 [57:24] | Request address. For some commands, control fields are included within this range | random
| TAG 9 [23:15] | Tag number uniquely identifying this request
| DLN 4 [14:11] | Duplicate of packet length field.
| LNG 4 [10:7] | Packet length in FLITs (1 FLIT is 128 bits). Includes header, data payload & tail | will be constrained for command type
| RES 1 [6] | Reserved
| CMD 6 [5:0] | Packet Command | will be of enumeration type
| // Request Packets - Tail Fields (64 bits) // bit count // bit range in tail | // Description
| CRC 32 [63:32] | Cyclic redundancy check. The error-detecting code field that covers the entire packet
| RTC 5 [31:27] | Return token count for transaction-layer flow control. In the request packet tail, the RTC contains the encoded value for tokens that represent available space in the requester's input buffer
| SLID 3 [26:24] | Source Link ID. Used to identify the source link for response routing. The physical link number is inserted into this field by the HMC. The host can ignore these bits (except for including them in the CRC calculation) or alternatively, use the value in this field to validate the response packet is routed to the correct link source | keep at zero
| RES 5 [23:19] | Reserved
| SEQ 3 [18:16] | Sequence Number. Incrementing value for each packet transmitted, except for PRET and IRTRY packets
| FRP 8 [15:8] | Forward Retry Pointer. Retry pointer representing this packet's position in the retry buffer
| RRP 8 [7:0] | Return Retry Pointer. Retry pointer being returned for other side of link
// Request Commands - Write Requests // Symbol // Description // CMD // LNG // Response
| WR16 16-byte WRITE 6'b001_000 2 WR_RS |  | implement a sequence for the command field to only be write type | request_write_sequence
WR32 32-byte WRITE 6'b001_001 3 WR_RS
WR48 48-byte WRITE 6'b001_010 4 WR_RS
WR64 64-byte WRITE 6'b001_011 5 WR_RS
WR80 80-byte WRITE 6'b001_100 6 WR_RS
WR96 96-byte WRITE 6'b001_101 7 WR_RS
WR112 112-byte WRITE 6'b001_110 8 WR_RS
WR128 128-byte WRITE 6'b001_111 9 WR_RS
// Request Commands - Posted Write Requests // Symbol // Description // CMD // LNG // Response
| P_WR16 16-byte POSTED WRITE 6'b011_000 2 None |  | implement a sequence for the command field to only be posted write type | request_posted_write_sequence
P_WR32 32-byte POSTED WRITE 6'b011_001 3 None
P_WR48 48-byte POSTED WRITE 6'b011_010 4 None
P_WR64 64-byte POSTED WRITE 6'b011_011 5 None
P_WR80 80-byte POSTED WRITE 6'b011_100 6 None
P_WR96 96-byte POSTED WRITE 6'b011_101 7 None
P_WR112 112-byte POSTED WRITE 6'b011_110 8 None
P_WR128 128-byte POSTED WRITE 6'b011_111 9 None
// Request Commands - Read Requests // Symbol // Description // CMD // LNG // Response
| RD16 16-byte READ 6'b110_000 1 RD_RS |  | implement a sequence for the command field to only be read type | request_read_sequence
RD32 32-byte READ 6'b110_001 1 RD_RS
RD48 48-byte READ 6'b110_010 1 RD_RS
RD64 64-byte READ 6'b110_011 1 RD_RS
RD80 80-byte READ 6'b110_100 1 RD_RS
RD96 96-byte READ 6'b110_101 1 RD_RS
RD112 112-byte READ 6'b110_110 1 RD_RS
RD128 128-byte READ 6'b110_111 1 RD_RS
// Request Commands - MODE WRITE, BIT WRITE, Atomics // Symbol // Description // CMD // LNG // Response
MD_WR MODE WRITE 6'b010_000 2 MD_WR_RS
BWR BIT WRITE 6'b010_001 2 WR_RS
2ADD8 Dual 8-byte signed add 6'b010_010 2 WR_RS
ADD16 Single 16-byte signed add 6'b010_011 2 WR_RS
// Request Commands - POSTED BIT WRITE & Atomics // Symbol // Description // CMD // LNG // Response
P_BWR POSTED BIT WRITE 6'b100_001 2 None
P_2ADD8 Dual 8-byte signed add 6'b100_010 2 None
P_ADD16 Single 16-byte signed add 6'b100_011 2 None
// Request Commands - Mode Read // Symbol // Description // CMD // LNG // Response
MD_RD MODE READ 6'b100_000 1 MD_RD_RS
// Response Packets
Response packets are issued by the responder (HMC configured as a host link). Response headers do not include address information. READ responses include data FLITs. Write response packets do not include data FLITs.
a read or write response includes the same TAG field of the corresponding request command
| // Response Packets - Header Fields (64 bits) // bit count // bit range in header | // Description
| RES 22 [63:42] | Reserved
| SLID 3 [41:39] | Used to identify the source link for response routing. The physical link number (0–3) is inserted into this field by the HMC. The host can ignore these bits (except for including them in the CRC calculation) or alternatively, use the value in this field to validate the response packet is routed to the correct link source. | zero
| RES 6 [38:33] | Reserved
| TGA 9 [32:24] | Return tag (optional). Field that can contain a write response tag. Bits are reserved if function not supported. (not supported in the design)
| TAG 9 [23:15] | Tag number uniquely associating this response to a request
| DLN 4 [14:11] | Duplicate of packet length field.
| LNG 4 [10:7] | Packet length in FLITs (1 FLIT is 128 bits). Includes header, data payload & tail
| RES 1 [6] | Reserved
| CMD 6 [5:0] | Packet Command
| // Response Packets - Tail Fields (64 bits) // bit count // bit range in header | // Description
| CRC 32 [63:32] | Error-detecting code field that covers the entire packet.
| RTC 5 [31:27] | Return token count for transaction-layer flow control. In the request packet tail, the RTC contains the encoded value for tokens that represent available space in the requester's input buffer
| ERRSTAT 7 [26:20] | Error status bits
| DINV 1 [19] | data invalid. Indicates validity of packet payload. Data in packet is valid if DINV = 0 and invalid if DINV = 1.
| SEQ 3 [18:16] | Incrementing value for each packet transmitted
| FRP 8 [15:8] | Retry pointer representing this packet's position in the retry buffer
| RRP 8 [7:0] | Retry pointer being returned for the other side of link
The ERRSTAT field included in the response tail is valid for all read, write, and error responses. All bits in the ERRSTAT field being zero indicates a normal response with no errors or flags. There are 6 different error and flag categories defined by ERRSTAT[6:4] bits. The unique error or flag descriptions within each category indicate a specific error or item that requires attention.
| // ERRSTAT[6:0] Bit Definitions // Category // Bits // Response Packet Type | // Description
| warnings 7'b000_0010 Error response (TAG = CUB number) | Host token overflow warning: The host sent more than 1023 tokens to the HMC on a link
| link errors 7'b010_0xxx Error response (TAG = CUB number) | Link x retry in progress: Link slave x has detected a link error on an incoming packet and is initiating a link retry.
| Protocol errors 7'b011_0000 Write response packet (TAG = tag of corresp. request) | Invalid command: An unsupported command existed in a request packet.
| Protocol errors 7'b011_0001 Read response packet (TAG = tag of corresp. request) | Invalid length: An invalid length was specified for the given command in a request packet.
| Fatal Errors 7'b111_xxxx Error response (TAG = CUB number) | //
// Response Commands // Symbol // Description // CMD // LNG
| RD_RS Read response 6'b111_000 1 + data FLITs | length is depending on the request command
WR_RS Write response 6'b111_001 1
MD_RD_RS Mode read response 6'b111_010 2
MD_WR_RS Mode write response 6'b111_011 1
| ERROR Error response 6'b111_110 1 | The following situations cause the HMC to transmit an ERROR response command packet: • The responder receives a request packet from the requester that is successfully transferred across a link but is internally corrupted before it reaches its destination. In this case the original command and tag are lost and the responder cannot generate a proper response packet or the necessary tag to close the transaction. • The HMC has an internal error not associated with a transaction. • The HMC reports a condition or status to the host.
// Flow Packets
Flow commands facilitate retry and flow control on the link and are not part of the transaction layer
They are generated at the link master to send information to the other end of the link when no other link traffic is occurring or when a link retry sequence is to be initiated.
Flow commands use the request packet header and tail layouts described in the Request Packets, but are not considered requests, and do not have corresponding response commands.
ADRS, CUB, TAG fields should be set to zero for all flow commands
// Flow Commands // 1 - NULL
CMD field = 6'b000_000
LNG field = 0
NULL FLITs are driven on the link when there are no packets to be transmitted. Null FLITs are also used during link initialization.
A NULL FLIT contains zeros in all its fields except CRC
// 2 - Rertry Pointer Return (PRET)
It returns retry pointers when there is no other link traffic flowing at the time the pointer is to be returned.
CMD field = 6'b000_001
LNG field = 1
SEQ and FRP fields should be set to 0
RTC field should be set to 0
// 3 - TOKEN RETURN (TRET)
This command is issued by the link master to return tokens when there is no other link traffic flowing at the time the token is to be returned.
CMD field = 6'b000_010
LNG field = 1
If using response open loop mode, the value in the RTC field is "Don't Care.”
// 4 - INIT RETRY (IRTRY)
CMD field = 6'b000_011
LNG field = 1
SEQ field should be set to 0
RTC field should be set to 0
| Each Start_retry IRTRY packet must have the ’StartRetryFlag’ set. | FRP[0]=1
| When the irtry_received_threshold at the Receiver (RX)-Link is reached, the Transmit (TX) link starts to transmit a series of clear_error IRTRY packets that have the ’ClearErrorAbortFlag’ set. | FRP[1]=1
• The link master should always embed the latest FRP it received into the RRP field of each IRTRY packet as it does for any outgoing packet. • None of the IRTRY packets should be loaded into the Retry Buffer
HMC_RX receives a number of clear_error IRTRY packets equal to or more than irtry_received_threshold in the register file (default).
The TX link sends another series of start_retry packets if the error_abort_mode was not cleared after 250cycles.
In case the host exceeds the maximum allowable delay, the HMC retry buffer may run full and therefore throttle packet streaming which leads to NULL FLITs between transaction packets.
HMC_TX sends a number of Start_retry IRTRY packets equal to or more than irtry_to_send in the register file (default).
// notes on some errors
| An error is detected whenever there 's a mismatch between CRC field in the packet tail and the CRC calculated at RX. | Packet CRC != RX CRC | we try to generate wrong fields in packets in our hmc_agent and send it to DUT | •errored_packet_sequence_item •errored_packet_ sequence | •sequence_item •sequence
| An additional source of error is when there is a mismatch between sequence number included in each packet and the sequence number calculated at the RX. | current seq no != previous seq no +1
| If packet length is more than 17 FLITS or packet length is not correct, an error occurs. | LNG>17 ¦¦ LNG calculated != LNG received
// Power on and Initialization
| 1. connect clk_hmc, and hold hmc_res_n low (active) 2. set hmc_res_n = 1 (deactivate) 3. load register configuration on HMC using I2C or JTAG 4. set hmc_init_cont_set when register load is finished 5. openHMC performs initialization (NULL1 -> TS1 -> NULL2 -> IDLE) | since we don't use an actial hmc device, the hmc configuration steps might be skipped. The main focus is on the FSM and the steps when the openHMC performs the initialization we should monitor the Status Init register of OpenHMC | 1.bfm read Status_init fsm 2. send status to driver 3. driver checks fsm 4. if(next_state) get_next_item(item) sequence null ts1 null tret | reset_sequence register_configuration_sequence initialization_sequence
| 1. Reset/Clear initialization: P_RST_N must be LOW for at least t_RST. LxRXPS for each link must be set (HIGH if active, LOW if disabled) for t_IS prior to the de-assertion of P_RST_N | t_RST = 20 ns (min) t_IS = 10 ns (min) Init status of TX link = INIT_TX_NULL1
| 2. Loading HMC device configuration: after loading configuration of HMC, the INIT CONTINUE command is issued also at which the requester must transmit NULL FLITs. in addition, the responder enters its start state and transmits PRPS stream | this step can be skipped and only set the hmc_init_cont_set register inside the OpenHMC controller | set hmc_init_cont_set = 1 in status_init register file
| 3. requester keeps sending NULL FLITs to responder and within t_RESP1 scramblers will sync and responder will start sending NULL FLITs | t_RESP1 = 1 ms (max), Init status of TX link = INIT_TX_NULL1 Init status of RX link = HMC_WAIT_FOR_NULL then HMC_NULL | hmc_agent should send NULL FLITs back to the DUT
| 4. once scramblers are synced, the requester will enter the TS1 state to achieve FLIT synchrony, responder should sync within t_RESP2 and sends TS1 sequences back | t_RESP2 = 4 us (max) Init status of TX link = INIT_TX_TS1 Init status of RX link = HMC_TS1_PART_ALIGN then HMC_TS1_ALIGN | hmc_agent send TS1 resonds for the received TS1
| 5. requester will wait for 1 or more TS1 respond, then it enters NULL2 state in which it sends at least 32 NULL FLITs, responder should send NULL FLITs within t_RESP3 | t_RESP3 = 10 ns (min), 200 (max) Init status of TX link = INIT_TX_NULL2 Init status of RX link = HMC_NULL_NEXT | the hmc_agent will send 32 NULL responds
| 6. The responder will transmit a minimum of 32 NULL FLITs before sending the first nonNULL flow packet | after requester receive the 32 NULL FLITs Init status of TX link = INIT_DONE Init status of RX link = HMC_UP | when RX state is HMC_UP exit initialization
| After internal initialization is complete: Transaction Layer initialization begins through Flow Packets 1. the responder will send one or more TRET packets that will transfer the number of its link input buffer tokens to the requester. Each TRET packet can transmit a count of up to 64 tokens, therefore there will be multiple TRETs required to transfer the entire number of tokens representing the link input buffer’s available space. 2. Once the requester receives at least one TRET packet from the responder, the requester should transmit a series of TRET packets back to the responder carrying the tokens representing the available space in the requester’s link input buffer. 3. After the TRET packets are transmitted from the requester to the responder, the requester can now start sending transaction packets. There is no required time frame when the transaction packets can start. | The first TRET sent from the HMC during the transaction layer initialization will have FRP = 1 and RRP = 0 | create a token return sequence and perform it after initialization where first packet have fields FRP = 1 & RRP =0
// Training Sequence
When a training sequence is initiated, a TS1 16-bit character is transmitted which includes lane and sequence field.
The sequence field should increment with each subsequent 16-bit TS1 character transmitted.
TS1 fields: ● [15:12] : 4'b1111 ● [11:8] : 4'b0000 ● [7:4] : Lane field ● [3:0] : Sequence field Where bits are sent starting from bit 0 to bit 15
Lane field = 0xC for the highest numbered active lane, 0x3 for the lowest numbered ac tive lane, and 0x5 for anyother active lane.
Sequence[3:0] is a 4-bit counter that increments from 0 to 15 with each successive TS1 sent on a lane. Sequence value will roll back to 0 after 15 is reached.
The TS1 character establishes the framing that identifies byte pairs that belong to the same FLIT after training completes. The transition from sending TS1s to sending NULL FLITs can occur on any byte boundary within the entire 32-byte TS1 sequence, including mid-TS1 character, so this transition boundary to NULL bytes should NOT be used to infer the FLIT boundary.
| // TX finite State Machine // State // Description | // Next State // Trigger
| NULL1 Transmit NULL FLITs (Reset State) | TS1 RX received NULL FLITs
| TS1 Transmit the lane dependent TS1 sequence | NULL2 RX descramblers aligned
| NULL2 Transmit NULL FLITs | IDLE link_is_up
| IDLE Send TRET packet if there are tokens to be returned | HMC_RTRY force_hmc_retry LNK_RTRY tx_link_retry_request SLEEP rf_hmc_sleep TX retry_buffer isn't full and tokens are available
| TX Transmit packets | HMC_RTRY force_hmc_retry LNK_RTRY tx_link_retry_request IDLE no more data to transmit
| HMC_RTRY Send start retry packets | LNK_RTRY tx_link_retry_request TX retry_buffer isn't full and tokens are available IDLE no more data to transmit
| LNK_RTRY Send clear retry packets and perform link retry | HMC_RTRY force_hmc_retry TX retry_buffer isn't full and tokens are available IDLE no more data to transmit
| SLEEP Set LXRXPS = low to request HMC sleep mode | WAIT_FOR_HMC as rf_hmc_sleep_requested is de-asserted
| WAIT_FOR_HMC Wait until corresponding LXTXPS pin is high to exit sleep mode | NULL1 as hmc_LXTXPS transitions to high
// General Notes
FLITs are serialized and transmitted across the physical lanes of the link then re-serialized at reciever
FlITs are scrambled and descrambled across the physical lanes of the link
lane run length limitation, for each RX lane, a run of 101(standard), 85(design doc) consecutive ones or zeros will make the TX forces a transition which results in link retry
lane reversal, RX reverses the order of internal lanes
lane polarity, RX reverses the order of received data on lanes
Link retraining, apon detecting an unacceptable rate of link error, sleep mode should be entered and exited to retrain the link
| address memory locations within one HMC can't be higher than 8GB |  | constaint address field of request packets to be less than 8GB
The flow of transaction layer packets is managed with token counts. Each token represents the storage to hold one FLIT. The link slave input buffer temporarily stores transaction layer packets as they are received from the link. The minimum size of this buffer must be equal to or greater than the number of FLITs in a single packet of the largest supported length. The available space in this input buffer is represented in a token count register at the link master.
Tags are assigned by control logic at the host link master and must not be used in another request packet until a response tag with the same tag number is returned to that host link.
The integrity of the packet contents is maintained with the CRC field in the tail of every packet. If the packet is found to have a CRC error as it passes through the link slave, the packet is “poisoned"
Whenever a packet is poisoned, the CMD, ADRS, TAG, and ERRSTAT fields are not valid, but the flow control fields (FRP, RRP, RTC) are valid.
| Due to the 16-byte granularity of READ and WRITE request commands, the four LSBs of the request address are ignored. (or set to 0) |  | constraint that the four LSBs of request address field = 0
POSTED WRITE request commands operate similarly to standard write requests, except that there is no response returned to the requester. As the HMC does not use the TAG field of posted write requests, the host can populate this field with any value.
HMC provides a "poisoned data" feature that enables the host to issue: 1. Write requests to mark locations in the DRAM as having poisoned data. 2. Read requests from which the read response packet identifies the data read as poisoned data
The host indicates poisoned data by including the poison bit in the tail of the write request.
The requester must send a minimum number of tokens based on the number of FLITs in the largest response packet that the host will receive plus 6 additional tokens. For example, if 256-byte data transfers will be used, the largest response packet will be 17 FLITs, and the host must send 17 + 6 = 23 tokens to the HMC.
The HMC can support up to 1023 tokens from the host on each link.

## Checking
OpenHMC
ID | Design Requirement Description |  | Approach | check | check type | Comment
// Top Module
| // Parameters // Default | // Description
1 | LOG_FPW 2 | Log of the desired data-width in FLITs - legal values: 1 for FPW=2, 2 for FPW=4, 3 for FPW=6/8
2 | FPW 4 | Desired data-width in FLITs ( 1 FLIT = 128 bits) - legal values: 2, 4, 6, 8
3 | DWIDTH 512 | FPW*128, width of the databus in bits //Leave untouched
4 | LOG_NUM_LANES 3 | Log of the link width in lanes. - legal values: 3 for half-width, 4 for full-width
5 | NUM_LANES 8 | Link width in lanes (8 or 16) //Leave untouched
6 | NUM_DATA_BYTES 64 | FPW*16, deﬁnes the AXI-4 TUSER bus width in bytes //Leave untouched
7 | HMC_RF_WWIDTH 64 | Register ﬁle rf_write_data bus size in bits //Leave untouched
8 | HMC_RF_RWIDTH 64 | Register ﬁle rf_read_data bus size in bits //Leave untouched
9 | HMC_RF_AWIDTH 4 | Register ﬁle rf_address bus size in bits //Leave untouched
10 | LOG_MAX_RX_TOKENS 8 | Log of the max RX input buffer space in FLITs. Don't care if OPEN_RSP_MODE=1
11 | LOG_MAX_HMC_TOKENS 8 | Log of the max HMC tokens
12 | HMC_RX_AC_COUPLED 1 | Set to 0 if Controller TX is DC coupled to HMC RX
13 | RX_BIT_SLIP_CNT_LOG 5 (32 cycles) | Deﬁne the number of cycles between two bit slips
14 | DETECT_LANE_POLARITY 1 | Set to 0 if lane polarity is controlled outside or not applicable
15 | CTRL_LANE_POLARITY 1 | Set to 0 if lane polarity should be controlled by the transceivers or is not applicable. Only valid if DETECT_LANE_POLARITY = 1
16 | CTRL_LANE_REVERSAL 1 | Set to 0 if lane reversal should be controlled by the transceivers or is not applicable
17 | BITSLIP_SHIFT_RIGHT 1 | Deﬁne how the parallel data is shifted by bit slip. Refer to the transceivers user guide
18 | OPEN_RSP_MODE 0 | Use the HMC open-response mode. Removes the OpenHMC RX input buffer
19 | RX_RELAX_INIT_TIMING 1 | Simplify initialization in RX link. Increases the risk of init to fail
20 | SYNC_AXI4_IF 0 | Use synchronous transmit/receive FIFOs. clk_hmc must be clk_user !
21 | XIL_CNT_PIPELINED 1 | If XILINX is deﬁned, this adds a register at the output of all counters.
22 | DBG_RX_TOKEN_MON 1 | Enable/Disable monitoring of Tokens in the rx_link input buffer (1=enabled)
| // System Pins | // Direction w.r.t DUT
23 | clk_hmc | input
24 | res_n_hmc | input
25 | clk_user | input
24 | res_n_user | input
25 | // HMC Pins | // Direction w.r.t DUT
26 | hmc_LxTXPS | input
25 | hmc_LxRXPS | output
26 | FERR_N | input
27 | P_RST_N | output
26 | // AXI-4 Slave interface Pins (connected with TX in OpenHMC) | // directions w.r.t DUT
27 | TVALID | input
28 | TDATA [FPW*128] | input
27 | TUSER [NUM_DATA_BYTES] | input
28 | TREADY | output
29 | // AXI-4 Master interface Pins (connected to RX of OpenHMC) | // directions w.r.t DUT
28 | TREADY | input
29 | TVALID | output
30 | TDATA [FPW*128] | output
29 | TUSER [NUM_DATA_BYTES] | output
30 | // Register File interface Pins (connected to Register file inside OpenHMC) | // directions w.r.t DUT
31 | rf_read_en | input
30 | rf_write_en | input
31 | rf_write_data [HMC_RF_WWIDTH] | input
32 | rf_address [HMC_RF_AWIDTH] | input
31 | rf_read_data [HMC_RF_RWIDTH] | output
32 | rf_invalid_address | output
33 | rf_access_complete | output
32 | // HMC physical layer interface Pins (connected with output of TX and RX of OpenHMC) | // directions w.r.t DUT
33 | phy_data_tx_link2phy [DWIDTH] | output
34 | phy_data_rx_phy2link [DWIDTH] | input
33 | phy_ready | input
34 | phy_bit_slip [NUM_LANES] | output
35 | phy_lane_polarity [HMC_NUM_LANES] | output
// hmc physical layer Notes
36 | To signalize that the hmc agent is ready, set phy_ready is set to 1.
37 | Bit_slip is used to compensate lane to lane skew. Bit_slip is controlled by the rx_link for each lane individually.
38 | phy_lane_polarity is used to connect transciever polarity inputs if polarity is controlled within the transceivers and ’CTRL_LANE_POLARITY’ is set to 1.
// AXI-4 Interface Notes
39 | 1. TREADY - TX: openHMC is ready to sample TDATA and TUSER - RX: user is ready to sample TDATA and TUSER ■ TDATA and TUSER will not change when TREADY=0
40 | 2. TVALID - TX: TDATA and TUSER are sampled on TX when TVALID and TREADY = 1. - RX: TDATA and TUSER are valid when TVALID=1. ■ TVALID may be held high even when TREADY = 0 ■ TREADY may be held high even when TVALID=0.
41 | 3. TDATA [FPW*128] - The TDATA bus expects complete HMC request packets, starting with the 64bit header followed by data FLITs. - a single AXI cycle can carry (parts of) multiple packets on both interfaces, TX and RX. - The user is responsible to populate all request header ﬁelds and The tail must be set to all zeroes ■ TVALID must be held high until the entire packet (including its tail) was transmitted - On RX, the openHMC controller outputs complete HMC response packets |  | tdata doesn't change while tready not asserted | tdata_dont_change_while_tready_not_asserted | assertion | check#1
42 | 4. TUSER [NUM_DATA_BYTES] - NOTE: 3*FPW on TX and 4*FPW on RX - valid [FPW-1:0] : valid FLIT indicator, one bit per FLIT in 1 axi cycle - hdr [(2*FPW)-1:FPW] : header indicator, if the FLIT includes a header - tail [(3*FPW)-1:2*FPW] : tail indicator, if the FLIT includes a tail - only in RX, err_rsp[(4*FPW)-1:3*FPW] : error response packet indicator |  | tuser doesn't change while tready not asserted | tuser_dont_change_while_tready_not_asserted | assertion | check#2
43 | ■ For proper operation of the interface, all FLITs of a packet on TX must be shifted in continuously without any ’bubble’/NULL FLITs or cycles in between.
44 | ■ the frequency of the user clock clk_user driving the AXI-4 interface must be equal to or higher than clk_hmc
// Register File Interface Notes
45 | A Register File module allows to control and monitor the openHMC operation.
46 | the target address must be applied before asserting read_en or write_en |  | make sure to assign address first
47 | Write Operation - write_data must hold the 64-bit value to be written - Data is sampled when write_enable is asserted
48 | Read Operation - read enable must be asserted - read data contained the monitored value
49 | ■ Each operation is conﬁrmed by the access_complete signal set for one cycle |  | data is valid after access_complete is asserted
50 | In case that an invalid address was applied, invalid_address will remain as long as read_en or write_en are active |  | make an assertion that invalid_address never asserted | invalid_address_not_asserted | assertion | check#3
51 | ■ The user must not assert write_en and read_en both at the same time. |  | make an assertion that both won't be 1 at the same time | enable_not_asserted_together | assertion | check#4
| // Register File Address Map // Register // Address | // Register Description
52 | status_general 0x0 | General HMC Controller Status
53 | status_init 0x1 | Debug register for initialization
54 | control 0x2 | Control register
55 | sent_p 0x3 | Number of posted requests issued
56 | sent_np 0x4 | Number of non-posted requests issued
57 | sent_r 0x5 | Number of read requests issued
58 | poisoned_packets 0x6 | Number of poisoned packets received
59 | rcvd_rsp 0x7 | Number of responses received
60 | counter_reset 0x8 | Reset all counter
61 | tx_link_retries 0x9 | Number of Link retries performed on TX
62 | errors_on_rx 0xA | Number of errors seen on RX
63 | run_length_bit_ﬂip 0xB | Number of bit ﬂips performed due to run length limitation
64 | error_abort_not_cleared 0xC | Number of error_abort_mode not cleared
65 | ■ from above table address can be only within 0x0 to 0xC
| // Register File Contents - Status General (read only) // Field // Bit // Width [Bits] // Reset | // Register Description
66 | link_up 0 1 0 | Link is ready for operation
67 | link_training 1 1 0 | Link training in progress
68 | sleep_mode 2 1 0 | HMC is in Sleep Mode
69 | FERR_N 3 1 0 | HMC FERR_N signal
70 | lanes_reversed 4 1 0 | 0: Normal Operation 1: Lanes reversed (lane 15/8 with 0, …)
71 | phy_tx_ready 8 1 0 | SerDes TX reset is done
72 | phy_rx_ready 8 1 0 | SerDes RX reset is done
73 | hmc_tokens_remaining 16+:LOG_MAX_HMC_TOKENS LOG_MAX_HMC_TOKENS 0 | Number of Tokens remaining in the HMC input buffer
74 | rx_tokens_remaining 32+:LOG_MAX_RX_TOKENS LOG_MAX_RX_TOKENS 0 | Number of Tokens remaining in the rx_link input buffer (if param DBG_RX_TOKEN_MON = 1)
75 | lane_polarity_reversed 48+:NUM_LANES NUM_LANES 0 | 0: Normal Operation 1: Data is logically inverted lane-by-lane
| // Register File Contents - Status Init (read only) // Field // Bit // Width [Bits] // Reset | // Register Description
76 | lane_descramblers_locked 0+:NUM_LANES NUM_LANES 0 | Lane by lane descrambler locked
77 | descramblers_part_aligned 16+:NUM_LANES NUM_LANES 0 | Lane by lane descrambler partially aligned
78 | descrambler_aligned 32+:NUM_LANES NUM_LANES 0 | Lane by lane descrambler fully aligned
79 | all_descramblers_aligned 48 1 0 | All descramblers are aligned
80 | status_init_rx_init_state 51:49 3 0 | Init status of the RX link 3'b000: HMC_DOWN 3'b001: HMC_WAIT_FOR_NULL 3'b010: HMC_NULL 3'b011: HMC_TS1_PART_ALIGN 3'b100: HMC_TS1_FIND_REF 3'b101: HMC_TS1_ALIGN 3'b110: HMC_NULL_NEXT 3'b111: HMC_UP
81 | status_init_tx_init_state 53:52 2 0 | Init status of the TX link 2'b00: INIT_TX_NULL_1 2'b01: INIT_TX_TS1 2'b10: INIT_TX_NULL_2 2'b11: INIT_DONE
| // Register File Contents - Control Register (read and write) // Field // Bit // Width [Bits] // Reset | // Register Description
82 | p_rst_n 0 1 0 | Active low HMC reset
83 | hmc_init_cont_set 1 1 0 | Allow descramblers to lock
84 | set_hmc_sleep 2 1 0 | Request HMC sleep mode
85 | scrambler_disable 3 1 0 | Disable Scrambler and Descrambler for testing purposes
86 | run_length_enable 4 1 0 | Disable the run length limiter in the TX scrambler logic
87 | first_cube_ID 7:5 1 0 | Set the Cube ID of the first HMC connected Used in irtry packets
88 | debug_dont_send_tret 8 1 0 | Prohibit controller from sending any TRET packets
89 | debug_halt_on_error_abort 9 1 0 | HALT tx_link after rx_link entered error abort
90 | debug_halt_on_tx_retry 10 1 0 | HALT tx_link after performing a retry
91 | rx_token_count 16+:LOG_MAX_RX_TOKENS 10 {LOG_MAX_RX_TOKENS{1'b1}} | set the input buffer space in the RX block
92 | irtry_received_threshold 36:32 5 0x10 | set the number of irtry packets to be received to trigger retry
93 | irtry_to_send 44:40 5 0x18 | set the number of irtry to be sent
| // Register File Contents - Other Counter Registers (read only) // Field // Width [Bits] // Reset | // Registers Description
94 | tx_link_retries 32 0 | Number of Link retries performed on TX
95 | errors_on_rx 32 0 | Number of successful HMC retries performed
96 | run_length_bit_flip 32 0 | How many bit_ﬂips were performed by the run length limiter
97 | error_abort_not_cleared 32 0 | indicates the number of link retry attemps that timed out
98 | counter_reset 1 0 | Reset counter in the ’Other Counter’ category. This bit is automatically cleared
| // Register File Contents - Performance Registers (read only) // Field // Width [Bits] // Reset | // Registers Description
99 | poisoned_packets 64 0 | Number of poisoned packets received | we should have a counter for number of request packets sent of this types, then we can compare with our numbers and this numbers after simulation to check for any errors | inside scoreboard will have an array that increament with each of this types then comapre
100 | sent_np 64 0 | Number of non posted requests issued (including all types)
101 | sent_p 64 0 | Number of Posted Data Write requests issued
102 | sent_r 64 0 | Number of Read Data requests issued
103 | rcvd_rsp 64 0 | Number of responses received
// Request Packets
Request packets are issued by the requester (host or HMC configured as a pass-thru link). The request packet header includes address information to perform a READ or WRITE operation.
| // Request Packets - Header Fields (64 bits) // bit count // bit range in header | // Description
| CUB 3 [63:61] | Cube ID field used to match request with target cube. The HMC ignores bits in this field in non-chained topologies, except for including them in the CRC calculation.
| RES 3 [60:58] | Reserved: These bits are reserved for future address or Cube ID expansion. The responder will ignore bits in this field from the requester except for including them in the CRC calculation. The HMC can use portions of this field range internally
| ADRS 34 [57:24] | Request address. For some commands, control fields are included within this range
| TAG 9 [23:15] | Tag number uniquely identifying this request
| DLN 4 [14:11] | Duplicate of packet length field.
| LNG 4 [10:7] | Packet length in FLITs (1 FLIT is 128 bits). Includes header, data payload & tail
| RES 1 [6] | Reserved
| CMD 6 [5:0] | Packet Command
| // Request Packets - Tail Fields (64 bits) // bit count // bit range in tail | // Description
| CRC 32 [63:32] | Cyclic redundancy check. The error-detecting code field that covers the entire packet | after we generate the request packet with zero tail, will send it to scoreboard where it will calculate the CRC, then compare with the output of the DUT | check the crc in scoreboard
| RTC 5 [31:27] | Return token count for transaction-layer flow control. In the request packet tail, the RTC contains the encoded value for tokens that represent available space in the requester's input buffer
| SLID 3 [26:24] | Source Link ID. Used to identify the source link for response routing. The physical link number is inserted into this field by the HMC. The host can ignore these bits (except for including them in the CRC calculation) or alternatively, use the value in this field to validate the response packet is routed to the correct link source
| RES 5 [23:19] | Reserved
| SEQ 3 [18:16] | Sequence Number. Incrementing value for each packet transmitted, except for PRET and IRTRY packets
| FRP 8 [15:8] | Forward Retry Pointer. Retry pointer representing this packet's position in the retry buffer
| RRP 8 [7:0] | Return Retry Pointer. Retry pointer being returned for other side of link
// Request Commands - Write Requests // Symbol // Description // CMD // LNG // Response
WR16 16-byte WRITE 6'b001_000 2 WR_RS
WR32 32-byte WRITE 6'b001_001 3 WR_RS
WR48 48-byte WRITE 6'b001_010 4 WR_RS
WR64 64-byte WRITE 6'b001_011 5 WR_RS
WR80 80-byte WRITE 6'b001_100 6 WR_RS
WR96 96-byte WRITE 6'b001_101 7 WR_RS
WR112 112-byte WRITE 6'b001_110 8 WR_RS
WR128 128-byte WRITE 6'b001_111 9 WR_RS
// Request Commands - Posted Write Requests // Symbol // Description // CMD // LNG // Response
P_WR16 16-byte POSTED WRITE 6'b011_000 2 None
P_WR32 32-byte POSTED WRITE 6'b011_001 3 None
P_WR48 48-byte POSTED WRITE 6'b011_010 4 None
P_WR64 64-byte POSTED WRITE 6'b011_011 5 None
P_WR80 80-byte POSTED WRITE 6'b011_100 6 None
P_WR96 96-byte POSTED WRITE 6'b011_101 7 None
P_WR112 112-byte POSTED WRITE 6'b011_110 8 None
P_WR128 128-byte POSTED WRITE 6'b011_111 9 None
// Request Commands - Read Requests // Symbol // Description // CMD // LNG // Response
RD16 16-byte READ 6'b110_000 1 RD_RS
RD32 32-byte READ 6'b110_001 1 RD_RS
RD48 48-byte READ 6'b110_010 1 RD_RS
RD64 64-byte READ 6'b110_011 1 RD_RS
RD80 80-byte READ 6'b110_100 1 RD_RS
RD96 96-byte READ 6'b110_101 1 RD_RS
RD112 112-byte READ 6'b110_110 1 RD_RS
RD128 128-byte READ 6'b110_111 1 RD_RS
// Request Commands - MODE WRITE, BIT WRITE, Atomics // Symbol // Description // CMD // LNG // Response
MD_WR MODE WRITE 6'b010_000 2 MD_WR_RS
BWR BIT WRITE 6'b010_001 2 WR_RS
2ADD8 Dual 8-byte signed add 6'b010_010 2 WR_RS
ADD16 Single 16-byte signed add 6'b010_011 2 WR_RS
// Request Commands - POSTED BIT WRITE & Atomics // Symbol // Description // CMD // LNG // Response
P_BWR POSTED BIT WRITE 6'b100_001 2 None
P_2ADD8 Dual 8-byte signed add 6'b100_010 2 None
P_ADD16 Single 16-byte signed add 6'b100_011 2 None
// Request Commands - Mode Read // Symbol // Description // CMD // LNG // Response
MD_RD MODE READ 6'b100_000 1 MD_RD_RS
// Response Packets
Response packets are issued by the responder (HMC configured as a host link). Response headers do not include address information. READ responses include data FLITs. Write response packets do not include data FLITs.
a read or write response includes the same TAG field of the corresponding request command
| // Response Packets - Header Fields (64 bits) // bit count // bit range in header | // Description
| RES 22 [63:42] | Reserved
| SLID 3 [41:39] | Used to identify the source link for response routing. The physical link number (0–3) is inserted into this field by the HMC. The host can ignore these bits (except for including them in the CRC calculation) or alternatively, use the value in this field to validate the response packet is routed to the correct link source.
| RES 6 [38:33] | Reserved
| TGA 9 [32:24] | Return tag (optional). Field that can contain a write response tag. Bits are reserved if function not supported. (not supported in the design)
| TAG 9 [23:15] | Tag number uniquely associating this response to a request | must check that the tag of response is the same as corresponding request, except for error response (TAG = CUB) | check the tag in scoreboard
| DLN 4 [14:11] | Duplicate of packet length field.
| LNG 4 [10:7] | Packet length in FLITs (1 FLIT is 128 bits). Includes header, data payload & tail
| RES 1 [6] | Reserved
| CMD 6 [5:0] | Packet Command
| // Response Packets - Tail Fields (64 bits) // bit count // bit range in header | // Description
| CRC 32 [63:32] | Error-detecting code field that covers the entire packet.
| RTC 5 [31:27] | Return token count for transaction-layer flow control. In the request packet tail, the RTC contains the encoded value for tokens that represent available space in the requester's input buffer
| ERRSTAT 7 [26:20] | Error status bits
| DINV 1 [19] | data invalid. Indicates validity of packet payload. Data in packet is valid if DINV = 0 and invalid if DINV = 1.
| SEQ 3 [18:16] | Incrementing value for each packet transmitted
| FRP 8 [15:8] | Retry pointer representing this packet's position in the retry buffer
| RRP 8 [7:0] | Retry pointer being returned for the other side of link
The ERRSTAT field included in the response tail is valid for all read, write, and error responses. All bits in the ERRSTAT field being zero indicates a normal response with no errors or flags. There are 6 different error and flag categories defined by ERRSTAT[6:4] bits. The unique error or flag descriptions within each category indicate a specific error or item that requires attention.
| // ERRSTAT[6:0] Bit Definitions // Category // Bits // Response Packet Type | // Description
| warnings 7'b000_0010 Error response (TAG = CUB number) | Host token overflow warning: The host sent more than 1023 tokens to the HMC on a link
| link errors 7'b010_0xxx Error response (TAG = CUB number) | Link x retry in progress: Link slave x has detected a link error on an incoming packet and is initiating a link retry.
| Protocol errors 7'b011_0000 Write response packet (TAG = tag of corresp. request) | Invalid command: An unsupported command existed in a request packet.
| Protocol errors 7'b011_0001 Read response packet (TAG = tag of corresp. request) | Invalid length: An invalid length was specified for the given command in a request packet.
| Fatal Errors 7'b111_xxxx Error response (TAG = CUB number) | //
// Response Commands // Symbol // Description // CMD // LNG
| RD_RS Read response 6'b111_000 1 + data FLITs | length is depending on the request command
WR_RS Write response 6'b111_001 1
MD_RD_RS Mode read response 6'b111_010 2
MD_WR_RS Mode write response 6'b111_011 1
| ERROR Error response 6'b111_110 1 | The following situations cause the HMC to transmit an ERROR response command packet: • The responder receives a request packet from the requester that is successfully transferred across a link but is internally corrupted before it reaches its destination. In this case the original command and tag are lost and the responder cannot generate a proper response packet or the necessary tag to close the transaction. • The HMC has an internal error not associated with a transaction. • The HMC reports a condition or status to the host.
// Flow Packets
| Flow commands facilitate retry and flow control on the link and are not part of the transaction layer |  | In scorebaord will check that all types of flow packets are generated correctly
They are generated at the link master to send information to the other end of the link when no other link traffic is occurring or when a link retry sequence is to be initiated.
Flow commands use the request packet header and tail layouts described in the Request Packets, but are not considered requests, and do not have corresponding response commands.
ADRS, CUB, TAG fields should be set to zero for all flow commands
// Flow Commands // 1 - NULL
CMD field = 6'b000_000
LNG field = 0
NULL FLITs are driven on the link when there are no packets to be transmitted. Null FLITs are also used during link initialization.
A NULL FLIT contains zeros in all its fields except CRC
// 2 - Rertry Pointer Return (PRET)
It returns retry pointers when there is no other link traffic flowing at the time the pointer is to be returned.
CMD field = 6'b000_001
LNG field = 1
SEQ and FRP fields should be set to 0
RTC field should be set to 0
// 3 - TOKEN RETURN (TRET)
This command is issued by the link master to return tokens when there is no other link traffic flowing at the time the token is to be returned.
CMD field = 6'b000_010
LNG field = 1
If using response open loop mode, the value in the RTC field is "Don't Care.”
// 4 - INIT RETRY (IRTRY)
CMD field = 6'b000_011
LNG field = 1
SEQ field should be set to 0
RTC field should be set to 0
| Each Start_retry IRTRY packet must have the ’StartRetryFlag’ set. | FRP[0]=1 | need to check for this flag during link retry | scorebaord
| When the irtry_received_threshold at the Receiver (RX)-Link is reached, the Transmit (TX) link starts to transmit a series of clear_error IRTRY packets that have the ’ClearErrorAbortFlag’ set. | FRP[1]=1 |  | scorebaord
| • The link master should always embed the latest FRP it received into the RRP field of each IRTRY packet as it does for any outgoing packet. • None of the IRTRY packets should be loaded into the Retry Buffer |  | Check that the last received FRP is embedded in the RRP field of each sent IRTRY packet. | scorebaord
HMC_RX receives a number of clear_error IRTRY packets equal to or more than irtry_received_threshold in the register file (default).
The TX link sends another series of start_retry packets if the error_abort_mode was not cleared after 250cycles.
| In case the host exceeds the maximum allowable delay, the HMC retry buffer may run full and therefore throttle packet streaming which leads to NULL FLITs between transaction packets. |  | Check that sent irtry packets do not include NULL FLITs between them by checking packets fields. | scorebaord
HMC_TX sends a number of Start_retry IRTRY packets equal to or more than irtry_to_send in the register file (default).
// notes on some errors
| An error is detected whenever there 's a mismatch between CRC field in the packet tail and the CRC calculated at RX. | Packet CRC != RX CRC
| An additional source of error is when there is a mismatch between sequence number included in each packet and the sequence number calculated at the RX. | current seq no != previous seq no +1
| If packet length is more than 17 FLITS or packet length is not correct, an error occurs. | LNG>17 ¦¦ LNG calculated != LNG received
// Power on and Initialization
| 1. connect clk_hmc, and hold hmc_res_n low (active) 2. set hmc_res_n = 1 (deactivate) 3. load register configuration on HMC using I2C or JTAG 4. set hmc_init_cont_set when register load is finished 5. openHMC performs initialization (NULL1 -> TS1 -> NULL2 -> IDLE) | since we don't use an actial hmc device, the hmc configuration steps might be skipped. The main focus is on the FSM and the steps when the openHMC performs the initialization we should monitor the Status Init register of OpenHMC
| 1. Reset/Clear initialization: P_RST_N must be LOW for at least t_RST. LxRXPS for each link must be set (HIGH if active, LOW if disabled) for t_IS prior to the de-assertion of P_RST_N | t_RST = 20 ns (min) t_IS = 10 ns (min) Init status of TX link = INIT_TX_NULL1
| 2. Loading HMC device configuration: after loading configuration of HMC, the INIT CONTINUE command is issued also at which the requester must transmit NULL FLITs. in addition, the responder enters its start state and transmits PRPS stream | this step can be skipped and only set the hmc_init_cont_set register inside the OpenHMC controller
| 3. requester keeps sending NULL FLITs to responder and within t_RESP1 scramblers will sync and responder will start sending NULL FLITs | t_RESP1 = 1 ms (max), Init status of TX link = INIT_TX_NULL1 Init status of RX link = HMC_WAIT_FOR_NULL then HMC_NULL
| 4. once scramblers are synced, the requester will enter the TS1 state to achieve FLIT synchrony, responder should sync within t_RESP2 and sends TS1 sequences back | t_RESP2 = 4 us (max) Init status of TX link = INIT_TX_TS1 Init status of RX link = HMC_TS1_PART_ALIGN then HMC_TS1_ALIGN
| 5. requester will wait for 1 or more TS1 respond, then it enters NULL2 state in which it sends at least 32 NULL FLITs, responder should send NULL FLITs within t_RESP3 | t_RESP3 = 10 ns (min), 200 (max) Init status of TX link = INIT_TX_NULL2 Init status of RX link = HMC_NULL_NEXT
| 6. The responder will transmit a minimum of 32 NULL FLITs before sending the first nonNULL flow packet | after requester receive the 32 NULL FLITs Init status of TX link = INIT_DONE Init status of RX link = HMC_UP
| After internal initialization is complete: Transaction Layer initialization begins through Flow Packets 1. the responder will send one or more TRET packets that will transfer the number of its link input buffer tokens to the requester. Each TRET packet can transmit a count of up to 64 tokens, therefore there will be multiple TRETs required to transfer the entire number of tokens representing the link input buffer’s available space. 2. Once the requester receives at least one TRET packet from the responder, the requester should transmit a series of TRET packets back to the responder carrying the tokens representing the available space in the requester’s link input buffer. 3. After the TRET packets are transmitted from the requester to the responder, the requester can now start sending transaction packets. There is no required time frame when the transaction packets can start. | The first TRET sent from the HMC during the transaction layer initialization will have FRP = 1 and RRP = 0
// Training Sequence
255 | When a training sequence is initiated, a TS1 16-bit character is transmitted which includes lane and sequence field.
256 | The sequence field should increment with each subsequent 16-bit TS1 character transmitted.
257 | TS1 fields: ● [15:12] : 4'b1111 ● [11:8] : 4'b0000 ● [7:4] : Lane field ● [3:0] : Sequence field Where bits are sent starting from bit 0 to bit 15
258 | Lane field = 0xC for the highest numbered active lane, 0x3 for the lowest numbered ac tive lane, and 0x5 for anyother active lane. |  | check the lane independent field of received TS1 | scoreboard
259 | Sequence[3:0] is a 4-bit counter that increments from 0 to 15 with each successive TS1 sent on a lane. Sequence value will roll back to 0 after 15 is reached.
260 | The TS1 character establishes the framing that identifies byte pairs that belong to the same FLIT after training completes. The transition from sending TS1s to sending NULL FLITs can occur on any byte boundary within the entire 32-byte TS1 sequence, including mid-TS1 character, so this transition boundary to NULL bytes should NOT be used to infer the FLIT boundary.
| // TX finite State Machine // State // Description | // Next State // Trigger
| NULL1 Transmit NULL FLITs (Reset State) | TS1 RX received NULL FLITs
| TS1 Transmit the lane dependent TS1 sequence | NULL2 RX descramblers aligned
| NULL2 Transmit NULL FLITs | IDLE link_is_up
| IDLE Send TRET packet if there are tokens to be returned | HMC_RTRY force_hmc_retry LNK_RTRY tx_link_retry_request SLEEP rf_hmc_sleep TX retry_buffer isn't full and tokens are available
| TX Transmit packets | HMC_RTRY force_hmc_retry LNK_RTRY tx_link_retry_request IDLE no more data to transmit
| HMC_RTRY Send start retry packets | LNK_RTRY tx_link_retry_request TX retry_buffer isn't full and tokens are available IDLE no more data to transmit
| LNK_RTRY Send clear retry packets and perform link retry | HMC_RTRY force_hmc_retry TX retry_buffer isn't full and tokens are available IDLE no more data to transmit
| SLEEP Set LXRXPS = low to request HMC sleep mode | WAIT_FOR_HMC as rf_hmc_sleep_requested is de-asserted
| WAIT_FOR_HMC Wait until corresponding LXTXPS pin is high to exit sleep mode | NULL1 as hmc_LXTXPS transitions to high
// General Notes
FLITs are serialized and transmitted across the physical lanes of the link then re-serialized at reciever
FlITs are scrambled and descrambled across the physical lanes of the link
lane run length limitation, for each RX lane, a run of 101(standard), 85(design doc) consecutive ones or zeros will make the TX forces a transition which results in link retry
lane reversal, RX reverses the order of internal lanes
lane polarity, RX reverses the order of received data on lanes
Link retraining, apon detecting an unacceptable rate of link error, sleep mode should be entered and exited to retrain the link
address memory locations within one HMC can't be higher than 8GB
The flow of transaction layer packets is managed with token counts. Each token represents the storage to hold one FLIT. The link slave input buffer temporarily stores transaction layer packets as they are received from the link. The minimum size of this buffer must be equal to or greater than the number of FLITs in a single packet of the largest supported length. The available space in this input buffer is represented in a token count register at the link master.
Tags are assigned by control logic at the host link master and must not be used in another request packet until a response tag with the same tag number is returned to that host link.
The integrity of the packet contents is maintained with the CRC field in the tail of every packet. If the packet is found to have a CRC error as it passes through the link slave, the packet is “poisoned"
Whenever a packet is poisoned, the CMD, ADRS, TAG, and ERRSTAT fields are not valid, but the flow control fields (FRP, RRP, RTC) are valid.
Due to the 16-byte granularity of READ and WRITE request commands, the four LSBs of the request address are ignored. (or set to 0)
POSTED WRITE request commands operate similarly to standard write requests, except that there is no response returned to the requester. As the HMC does not use the TAG field of posted write requests, the host can populate this field with any value.
HMC provides a "poisoned data" feature that enables the host to issue: 1. Write requests to mark locations in the DRAM as having poisoned data. 2. Read requests from which the read response packet identifies the data read as poisoned data
The host indicates poisoned data by including the poison bit in the tail of the write request.
The requester must send a minimum number of tokens based on the number of FLITs in the largest response packet that the host will receive plus 6 additional tokens. For example, if 256-byte data transfers will be used, the largest response packet will be 17 FLITs, and the host must send 17 + 6 = 23 tokens to the HMC.
The HMC can support up to 1023 tokens from the host on each link.
poisoned packet could have corrupted CUB, ADRS, ERRSTAT, and/or TAG fields.

## Coverage
OpenHMC
ID | Design Requirement Description |  | covergroup | coverpoint | cross
// Top Module
| // Parameters // Default | // Description
| LOG_FPW 2 | Log of the desired data-width in FLITs - legal values: 1 for FPW=2, 2 for FPW=4, 3 for FPW=6/8
| FPW 4 | Desired data-width in FLITs ( 1 FLIT = 128 bits) - legal values: 2, 4, 6, 8
| DWIDTH 512 | FPW*128, width of the databus in bits //Leave untouched
| LOG_NUM_LANES 3 | Log of the link width in lanes. - legal values: 3 for half-width, 4 for full-width
| NUM_LANES 8 | Link width in lanes (8 or 16) //Leave untouched
| NUM_DATA_BYTES 64 | FPW*16, deﬁnes the AXI-4 TUSER bus width in bytes //Leave untouched
| HMC_RF_WWIDTH 64 | Register ﬁle rf_write_data bus size in bits //Leave untouched
| HMC_RF_RWIDTH 64 | Register ﬁle rf_read_data bus size in bits //Leave untouched
| HMC_RF_AWIDTH 4 | Register ﬁle rf_address bus size in bits //Leave untouched
| LOG_MAX_RX_TOKENS 8 | Log of the max RX input buffer space in FLITs. Don't care if OPEN_RSP_MODE=1
| LOG_MAX_HMC_TOKENS 8 | Log of the max HMC tokens
| HMC_RX_AC_COUPLED 1 | Set to 0 if Controller TX is DC coupled to HMC RX
| RX_BIT_SLIP_CNT_LOG 5 (32 cycles) | Deﬁne the number of cycles between two bit slips
| DETECT_LANE_POLARITY 1 | Set to 0 if lane polarity is controlled outside or not applicable
| CTRL_LANE_POLARITY 1 | Set to 0 if lane polarity should be controlled by the transceivers or is not applicable. Only valid if DETECT_LANE_POLARITY = 1
| CTRL_LANE_REVERSAL 1 | Set to 0 if lane reversal should be controlled by the transceivers or is not applicable
| BITSLIP_SHIFT_RIGHT 1 | Deﬁne how the parallel data is shifted by bit slip. Refer to the transceivers user guide
| OPEN_RSP_MODE 0 | Use the HMC open-response mode. Removes the OpenHMC RX input buffer
| RX_RELAX_INIT_TIMING 1 | Simplify initialization in RX link. Increases the risk of init to fail
| SYNC_AXI4_IF 0 | Use synchronous transmit/receive FIFOs. clk_hmc must be clk_user !
| XIL_CNT_PIPELINED 1 | If XILINX is deﬁned, this adds a register at the output of all counters.
| DBG_RX_TOKEN_MON 1 | Enable/Disable monitoring of Tokens in the rx_link input buffer (1=enabled)
| // System Pins | // Direction w.r.t DUT
| clk_hmc | input
| res_n_hmc | input
| clk_user | input
| res_n_user | input
| // HMC Pins | // Direction w.r.t DUT
| hmc_LxTXPS | input
| hmc_LxRXPS | output
| FERR_N | input
| P_RST_N | output
| // AXI-4 Slave interface Pins (connected with TX in OpenHMC) | // directions w.r.t DUT
| TVALID | input
| TDATA [FPW*128] | input
| TUSER [NUM_DATA_BYTES] | input
| TREADY | output
| // AXI-4 Master interface Pins (connected to RX of OpenHMC) | // directions w.r.t DUT
| TREADY | input
| TVALID | output
| TDATA [FPW*128] | output
| TUSER [NUM_DATA_BYTES] | output
| // Register File interface Pins (connected to Register file inside OpenHMC) | // directions w.r.t DUT
| rf_read_en | input
| rf_write_en | input
| rf_write_data [HMC_RF_WWIDTH] | input
| rf_address [HMC_RF_AWIDTH] | input
| rf_read_data [HMC_RF_RWIDTH] | output
| rf_invalid_address | output
| rf_access_complete | output
| // HMC physical layer interface Pins (connected with output of TX and RX of OpenHMC) | // directions w.r.t DUT
| phy_data_tx_link2phy [DWIDTH] | output
| phy_data_rx_phy2link [DWIDTH] | input
| phy_ready | input
| phy_bit_slip [NUM_LANES] | output
| phy_lane_polarity [HMC_NUM_LANES] | output
// hmc physical layer Notes
To signalize that the hmc agent is ready, set phy_ready is set to 1.
Bit_slip is used to compensate lane to lane skew. Bit_slip is controlled by the rx_link for each lane individually.
phy_lane_polarity is used to connect transciever polarity inputs if polarity is controlled within the transceivers and ’CTRL_LANE_POLARITY’ is set to 1.
// AXI-4 Interface Notes
1. TREADY - TX: openHMC is ready to sample TDATA and TUSER - RX: user is ready to sample TDATA and TUSER ■ TDATA and TUSER will not change when TREADY=0
2. TVALID - TX: TDATA and TUSER are sampled on TX when TVALID and TREADY = 1. - RX: TDATA and TUSER are valid when TVALID=1. ■ TVALID may be held high even when TREADY = 0 ■ TREADY may be held high even when TVALID=0.
3. TDATA [FPW*128] - The TDATA bus expects complete HMC request packets, starting with the 64bit header followed by data FLITs. - a single AXI cycle can carry (parts of) multiple packets on both interfaces, TX and RX. - The user is responsible to populate all request header ﬁelds and The tail must be set to all zeroes ■ TVALID must be held high until the entire packet (including its tail) was transmitted - On RX, the openHMC controller outputs complete HMC response packets
4. TUSER [NUM_DATA_BYTES] - NOTE: 3*FPW on TX and 4*FPW on RX - valid [FPW-1:0] : valid FLIT indicator, one bit per FLIT in 1 axi cycle - hdr [(2*FPW)-1:FPW] : header indicator, if the FLIT includes a header - tail [(3*FPW)-1:2*FPW] : tail indicator, if the FLIT includes a tail - only in RX, err_rsp[(4*FPW)-1:3*FPW] : error response packet indicator
■ For proper operation of the interface, all FLITs of a packet on TX must be shifted in continuously without any ’bubble’/NULL FLITs or cycles in between.
■ the frequency of the user clock clk_user driving the AXI-4 interface must be equal to or higher than clk_hmc
// Register File Interface Notes
A Register File module allows to control and monitor the openHMC operation.
the target address must be applied before asserting read_en or write_en
Write Operation - write_data must hold the 64-bit value to be written - Data is sampled when write_enable is asserted
Read Operation - read enable must be asserted - read data contained the monitored value
■ Each operation is conﬁrmed by the access_complete signal set for one cycle
In case that an invalid address was applied, invalid_address will remain as long as read_en or write_en are active
■ The user must not assert write_en and read_en both at the same time.
| // Register File Address Map // Register // Address | // Register Description
| status_general 0x0 | General HMC Controller Status
| status_init 0x1 | Debug register for initialization
| control 0x2 | Control register
| sent_p 0x3 | Number of posted requests issued
| sent_np 0x4 | Number of non-posted requests issued
| sent_r 0x5 | Number of read requests issued
| poisoned_packets 0x6 | Number of poisoned packets received
| rcvd_rsp 0x7 | Number of responses received
| counter_reset 0x8 | Reset all counter
| tx_link_retries 0x9 | Number of Link retries performed on TX
| errors_on_rx 0xA | Number of errors seen on RX
| run_length_bit_ﬂip 0xB | Number of bit ﬂips performed due to run length limitation
| error_abort_not_cleared 0xC | Number of error_abort_mode not cleared
■ from above table address can be only within 0x0 to 0xC
| // Register File Contents - Status General (read only) // Field // Bit // Width [Bits] // Reset | // Register Description
| link_up 0 1 0 | Link is ready for operation
| link_training 1 1 0 | Link training in progress
| sleep_mode 2 1 0 | HMC is in Sleep Mode
| FERR_N 3 1 0 | HMC FERR_N signal
| lanes_reversed 4 1 0 | 0: Normal Operation 1: Lanes reversed (lane 15/8 with 0, …)
| phy_tx_ready 8 1 0 | SerDes TX reset is done
| phy_rx_ready 8 1 0 | SerDes RX reset is done
| hmc_tokens_remaining 16+:LOG_MAX_HMC_TOKENS LOG_MAX_HMC_TOKENS 0 | Number of Tokens remaining in the HMC input buffer
| rx_tokens_remaining 32+:LOG_MAX_RX_TOKENS LOG_MAX_RX_TOKENS 0 | Number of Tokens remaining in the rx_link input buffer (if param DBG_RX_TOKEN_MON = 1)
| lane_polarity_reversed 48+:NUM_LANES NUM_LANES 0 | 0: Normal Operation 1: Data is logically inverted lane-by-lane
| // Register File Contents - Status Init (read only) // Field // Bit // Width [Bits] // Reset | // Register Description
| lane_descramblers_locked 0+:NUM_LANES NUM_LANES 0 | Lane by lane descrambler locked
| descramblers_part_aligned 16+:NUM_LANES NUM_LANES 0 | Lane by lane descrambler partially aligned
| descrambler_aligned 32+:NUM_LANES NUM_LANES 0 | Lane by lane descrambler fully aligned
| all_descramblers_aligned 48 1 0 | All descramblers are aligned
| status_init_rx_init_state 51:49 3 0 | Init status of the RX link 3'b000: HMC_DOWN 3'b001: HMC_WAIT_FOR_NULL 3'b010: HMC_NULL 3'b011: HMC_TS1_PART_ALIGN 3'b100: HMC_TS1_FIND_REF 3'b101: HMC_TS1_ALIGN 3'b110: HMC_NULL_NEXT 3'b111: HMC_UP
| status_init_tx_init_state 53:52 2 0 | Init status of the TX link 2'b00: INIT_TX_NULL_1 2'b01: INIT_TX_TS1 2'b10: INIT_TX_NULL_2 2'b11: INIT_DONE
| // Register File Contents - Control Register (read and write) // Field // Bit // Width [Bits] // Reset | // Register Description
| p_rst_n 0 1 0 | Active low HMC reset
| hmc_init_cont_set 1 1 0 | Allow descramblers to lock
| set_hmc_sleep 2 1 0 | Request HMC sleep mode
| scrambler_disable 3 1 0 | Disable Scrambler and Descrambler for testing purposes
| run_length_enable 4 1 0 | Disable the run length limiter in the TX scrambler logic
| first_cube_ID 7:5 1 0 | Set the Cube ID of the first HMC connected Used in irtry packets
| debug_dont_send_tret 8 1 0 | Prohibit controller from sending any TRET packets
| debug_halt_on_error_abort 9 1 0 | HALT tx_link after rx_link entered error abort
| debug_halt_on_tx_retry 10 1 0 | HALT tx_link after performing a retry
| rx_token_count 16+:LOG_MAX_RX_TOKENS 10 {LOG_MAX_RX_TOKENS{1'b1}} | set the input buffer space in the RX block
| irtry_received_threshold 36:32 5 0x10 | set the number of irtry packets to be received to trigger retry
| irtry_to_send 44:40 5 0x18 | set the number of irtry to be sent
| // Register File Contents - Other Counter Registers (read only) // Field // Width [Bits] // Reset | // Registers Description
| tx_link_retries 32 0 | Number of Link retries performed on TX
| errors_on_rx 32 0 | Number of successful HMC retries performed
| run_length_bit_flip 32 0 | How many bit_ﬂips were performed by the run length limiter
| error_abort_not_cleared 32 0 | indicates the number of link retry attemps that timed out
| counter_reset 1 0 | Reset counter in the ’Other Counter’ category. This bit is automatically cleared
| // Register File Contents - Performance Registers (read only) // Field // Width [Bits] // Reset | // Registers Description
| poisoned_packets 64 0 | Number of poisoned packets received
| sent_np 64 0 | Number of non posted requests issued (including all types)
| sent_p 64 0 | Number of Posted Data Write requests issued
| sent_r 64 0 | Number of Read Data requests issued
| rcvd_rsp 64 0 | Number of responses received
// Request Packets
Request packets are issued by the requester (host or HMC configured as a pass-thru link). The request packet header includes address information to perform a READ or WRITE operation.
| // Request Packets - Header Fields (64 bits) // bit count // bit range in header | // Description
| CUB 3 [63:61] | Cube ID field used to match request with target cube. The HMC ignores bits in this field in non-chained topologies, except for including them in the CRC calculation.
| RES 3 [60:58] | Reserved: These bits are reserved for future address or Cube ID expansion. The responder will ignore bits in this field from the requester except for including them in the CRC calculation. The HMC can use portions of this field range internally
| ADRS 34 [57:24] | Request address. For some commands, control fields are included within this range
| TAG 9 [23:15] | Tag number uniquely identifying this request
| DLN 4 [14:11] | Duplicate of packet length field.
| LNG 4 [10:7] | Packet length in FLITs (1 FLIT is 128 bits). Includes header, data payload & tail
| RES 1 [6] | Reserved
| CMD 6 [5:0] | Packet Command
| // Request Packets - Tail Fields (64 bits) // bit count // bit range in tail | // Description
| CRC 32 [63:32] | Cyclic redundancy check. The error-detecting code field that covers the entire packet
| RTC 5 [31:27] | Return token count for transaction-layer flow control. In the request packet tail, the RTC contains the encoded value for tokens that represent available space in the requester's input buffer
| SLID 3 [26:24] | Source Link ID. Used to identify the source link for response routing. The physical link number is inserted into this field by the HMC. The host can ignore these bits (except for including them in the CRC calculation) or alternatively, use the value in this field to validate the response packet is routed to the correct link source
| RES 5 [23:19] | Reserved
| SEQ 3 [18:16] | Sequence Number. Incrementing value for each packet transmitted, except for PRET and IRTRY packets
| FRP 8 [15:8] | Forward Retry Pointer. Retry pointer representing this packet's position in the retry buffer
| RRP 8 [7:0] | Return Retry Pointer. Retry pointer being returned for other side of link
// Request Commands - Write Requests // Symbol // Description // CMD // LNG // Response
| WR16 16-byte WRITE 6'b001_000 2 WR_RS |  | write_CMD_cov | - cover_point_CMD_WR16 - cover_point_CMD_WR32 - cover_point_CMD_WR48 - cover_point_CMD_WR64 - cover_point_CMD_WR80 - cover_point_CMD_WR96 - cover_point_CMD_WR112 - cover_point_CMD_WR128
WR32 32-byte WRITE 6'b001_001 3 WR_RS
WR48 48-byte WRITE 6'b001_010 4 WR_RS
WR64 64-byte WRITE 6'b001_011 5 WR_RS
WR80 80-byte WRITE 6'b001_100 6 WR_RS
WR96 96-byte WRITE 6'b001_101 7 WR_RS
WR112 112-byte WRITE 6'b001_110 8 WR_RS
WR128 128-byte WRITE 6'b001_111 9 WR_RS
// Request Commands - Posted Write Requests // Symbol // Description // CMD // LNG // Response
| P_WR16 16-byte POSTED WRITE 6'b011_000 2 None |  | posted_write_CMD_cov | - cover_point_CMD_P_WR16 - cover_point_CMD_P_WR32 - cover_point_CMD_P_WR48 - cover_point_CMD_P_WR64 - cover_point_CMD_P_WR80 - cover_point_CMD_P_WR96 - cover_point_CMD_P_WR112 - cover_point_CMD_P_WR128
P_WR32 32-byte POSTED WRITE 6'b011_001 3 None
P_WR48 48-byte POSTED WRITE 6'b011_010 4 None
P_WR64 64-byte POSTED WRITE 6'b011_011 5 None
P_WR80 80-byte POSTED WRITE 6'b011_100 6 None
P_WR96 96-byte POSTED WRITE 6'b011_101 7 None
P_WR112 112-byte POSTED WRITE 6'b011_110 8 None
P_WR128 128-byte POSTED WRITE 6'b011_111 9 None
// Request Commands - Read Requests // Symbol // Description // CMD // LNG // Response
| RD16 16-byte READ 6'b110_000 1 RD_RS |  | read_CMD_cov | - cover_point_CMD_RD16 - cover_point_CMD_RD32 - cover_point_CMD_RD48 - cover_point_CMD_RD64 - cover_point_CMD_RD80 - cover_point_CMD_RD96 - cover_point_CMD_RD112 - cover_point_CMD_RD128
RD32 32-byte READ 6'b110_001 1 RD_RS
RD48 48-byte READ 6'b110_010 1 RD_RS
RD64 64-byte READ 6'b110_011 1 RD_RS
RD80 80-byte READ 6'b110_100 1 RD_RS
RD96 96-byte READ 6'b110_101 1 RD_RS
RD112 112-byte READ 6'b110_110 1 RD_RS
RD128 128-byte READ 6'b110_111 1 RD_RS
// Request Commands - MODE WRITE, BIT WRITE, Atomics // Symbol // Description // CMD // LNG // Response
| MD_WR MODE WRITE 6'b010_000 2 MD_WR_RS |  | MODE_WRITE_ BIT_WRITE_Atomics_CMD_cov | - cover_point_CMD_MD_WR - cover_point_CMD_BWR - cover_point_CMD_2ADD8 - cover_point_CMD_ADD16
BWR BIT WRITE 6'b010_001 2 WR_RS
2ADD8 Dual 8-byte signed add 6'b010_010 2 WR_RS
ADD16 Single 16-byte signed add 6'b010_011 2 WR_RS
// Request Commands - POSTED BIT WRITE & Atomics // Symbol // Description // CMD // LNG // Response
| P_BWR POSTED BIT WRITE 6'b100_001 2 None |  | POSTED_BIT_WRITE_Atomics_CMD_cov | - cover_point_CMD_P_BWR -cover_point_CMD_P_2ADD8 -cover_point_CMD_P_ADD16
P_2ADD8 Dual 8-byte signed add 6'b100_010 2 None
P_ADD16 Single 16-byte signed add 6'b100_011 2 None
// Request Commands - Mode Read // Symbol // Description // CMD // LNG // Response
| MD_RD MODE READ 6'b100_000 1 MD_RD_RS |  | Mode_Read_CMD_cov | cover_point_CMD_MD_RD
// Response Packets
Response packets are issued by the responder (HMC configured as a host link). Response headers do not include address information. READ responses include data FLITs. Write response packets do not include data FLITs.
a read or write response includes the same TAG field of the corresponding request command
| // Response Packets - Header Fields (64 bits) // bit count // bit range in header | // Description
| RES 22 [63:42] | Reserved
| SLID 3 [41:39] | Used to identify the source link for response routing. The physical link number (0–3) is inserted into this field by the HMC. The host can ignore these bits (except for including them in the CRC calculation) or alternatively, use the value in this field to validate the response packet is routed to the correct link source.
| RES 6 [38:33] | Reserved
| TGA 9 [32:24] | Return tag (optional). Field that can contain a write response tag. Bits are reserved if function not supported. (not supported in the design)
| TAG 9 [23:15] | Tag number uniquely associating this response to a request
| DLN 4 [14:11] | Duplicate of packet length field.
| LNG 4 [10:7] | Packet length in FLITs (1 FLIT is 128 bits). Includes header, data payload & tail
| RES 1 [6] | Reserved
| CMD 6 [5:0] | Packet Command
| // Response Packets - Tail Fields (64 bits) // bit count // bit range in header | // Description
| CRC 32 [63:32] | Error-detecting code field that covers the entire packet.
| RTC 5 [31:27] | Return token count for transaction-layer flow control. In the request packet tail, the RTC contains the encoded value for tokens that represent available space in the requester's input buffer
| ERRSTAT 7 [26:20] | Error status bits
| DINV 1 [19] | data invalid. Indicates validity of packet payload. Data in packet is valid if DINV = 0 and invalid if DINV = 1.
| SEQ 3 [18:16] | Incrementing value for each packet transmitted
| FRP 8 [15:8] | Retry pointer representing this packet's position in the retry buffer
| RRP 8 [7:0] | Retry pointer being returned for the other side of link
The ERRSTAT field included in the response tail is valid for all read, write, and error responses. All bits in the ERRSTAT field being zero indicates a normal response with no errors or flags. There are 6 different error and flag categories defined by ERRSTAT[6:4] bits. The unique error or flag descriptions within each category indicate a specific error or item that requires attention.
| // ERRSTAT[6:0] Bit Definitions // Category // Bits // Response Packet Type | // Description
| warnings 7'b000_0010 Error response (TAG = CUB number) | Host token overflow warning: The host sent more than 1023 tokens to the HMC on a link
| link errors 7'b010_0xxx Error response (TAG = CUB number) | Link x retry in progress: Link slave x has detected a link error on an incoming packet and is initiating a link retry.
| Protocol errors 7'b011_0000 Write response packet (TAG = tag of corresp. request) | Invalid command: An unsupported command existed in a request packet.
| Protocol errors 7'b011_0001 Read response packet (TAG = tag of corresp. request) | Invalid length: An invalid length was specified for the given command in a request packet.
| Fatal Errors 7'b111_xxxx Error response (TAG = CUB number) | //
// Response Commands // Symbol // Description // CMD // LNG
| RD_RS Read response 6'b111_000 1 + data FLITs | length is depending on the request command
WR_RS Write response 6'b111_001 1
MD_RD_RS Mode read response 6'b111_010 2
MD_WR_RS Mode write response 6'b111_011 1
| ERROR Error response 6'b111_110 1 | The following situations cause the HMC to transmit an ERROR response command packet: • The responder receives a request packet from the requester that is successfully transferred across a link but is internally corrupted before it reaches its destination. In this case the original command and tag are lost and the responder cannot generate a proper response packet or the necessary tag to close the transaction. • The HMC has an internal error not associated with a transaction. • The HMC reports a condition or status to the host.
// Flow Packets
Flow commands facilitate retry and flow control on the link and are not part of the transaction layer
They are generated at the link master to send information to the other end of the link when no other link traffic is occurring or when a link retry sequence is to be initiated.
Flow commands use the request packet header and tail layouts described in the Request Packets, but are not considered requests, and do not have corresponding response commands.
ADRS, CUB, TAG fields should be set to zero for all flow commands
// Flow Commands // 1 - NULL
CMD field = 6'b000_000
LNG field = 0
NULL FLITs are driven on the link when there are no packets to be transmitted. Null FLITs are also used during link initialization.
A NULL FLIT contains zeros in all its fields except CRC
// 2 - Rertry Pointer Return (PRET)
It returns retry pointers when there is no other link traffic flowing at the time the pointer is to be returned.
CMD field = 6'b000_001
LNG field = 1
SEQ and FRP fields should be set to 0
RTC field should be set to 0
// 3 - TOKEN RETURN (TRET)
This command is issued by the link master to return tokens when there is no other link traffic flowing at the time the token is to be returned.
CMD field = 6'b000_010
LNG field = 1
If using response open loop mode, the value in the RTC field is "Don't Care.”
// 4 - INIT RETRY (IRTRY)
CMD field = 6'b000_011
LNG field = 1
SEQ field should be set to 0
RTC field should be set to 0
| Each Start_retry IRTRY packet must have the ’StartRetryFlag’ set. | FRP[0]=1
| When the irtry_received_threshold at the Receiver (RX)-Link is reached, the Transmit (TX) link starts to transmit a series of clear_error IRTRY packets that have the ’ClearErrorAbortFlag’ set. | FRP[1]=1
• The link master should always embed the latest FRP it received into the RRP field of each IRTRY packet as it does for any outgoing packet. • None of the IRTRY packets should be loaded into the Retry Buffer
HMC_RX receives a number of clear_error IRTRY packets equal to or more than irtry_received_threshold in the register file (default).
The TX link sends another series of start_retry packets if the error_abort_mode was not cleared after 250cycles.
In case the host exceeds the maximum allowable delay, the HMC retry buffer may run full and therefore throttle packet streaming which leads to NULL FLITs between transaction packets.
HMC_TX sends a number of Start_retry IRTRY packets equal to or more than irtry_to_send in the register file (default).
// notes on some errors
| An error is detected whenever there 's a mismatch between CRC field in the packet tail and the CRC calculated at RX. | Packet CRC != RX CRC | errored_packets_cov | 1-errored_crc_coverpoint. 2-errored_LNG_coverpoint. 3-errored_seq_no_coverpoint. | 4-cross_errored_crc_LNG. 5-cross_errored_crc_seq_no. 6-cross_errored_LNG_seq_no.
| An additional source of error is when there is a mismatch between sequence number included in each packet and the sequence number calculated at the RX. | current seq no != previous seq no +1
| If packet length is more than 17 FLITS or packet length is not correct, an error occurs. | LNG>17 ¦¦ LNG calculated != LNG received
// Power on and Initialization
| 1. connect clk_hmc, and hold hmc_res_n low (active) 2. set hmc_res_n = 1 (deactivate) 3. load register configuration on HMC using I2C or JTAG 4. set hmc_init_cont_set when register load is finished 5. openHMC performs initialization (NULL1 -> TS1 -> NULL2 -> IDLE) | since we don't use an actial hmc device, the hmc configuration steps might be skipped. The main focus is on the FSM and the steps when the openHMC performs the initialization we should monitor the Status Init register of OpenHMC
| 1. Reset/Clear initialization: P_RST_N must be LOW for at least t_RST. LxRXPS for each link must be set (HIGH if active, LOW if disabled) for t_IS prior to the de-assertion of P_RST_N | t_RST = 20 ns (min) t_IS = 10 ns (min) Init status of TX link = INIT_TX_NULL1
| 2. Loading HMC device configuration: after loading configuration of HMC, the INIT CONTINUE command is issued also at which the requester must transmit NULL FLITs. in addition, the responder enters its start state and transmits PRPS stream | this step can be skipped and only set the hmc_init_cont_set register inside the OpenHMC controller
| 3. requester keeps sending NULL FLITs to responder and within t_RESP1 scramblers will sync and responder will start sending NULL FLITs | t_RESP1 = 1 ms (max), Init status of TX link = INIT_TX_NULL1 Init status of RX link = HMC_WAIT_FOR_NULL then HMC_NULL
| 4. once scramblers are synced, the requester will enter the TS1 state to achieve FLIT synchrony, responder should sync within t_RESP2 and sends TS1 sequences back | t_RESP2 = 4 us (max) Init status of TX link = INIT_TX_TS1 Init status of RX link = HMC_TS1_PART_ALIGN then HMC_TS1_ALIGN
| 5. requester will wait for 1 or more TS1 respond, then it enters NULL2 state in which it sends at least 32 NULL FLITs, responder should send NULL FLITs within t_RESP3 | t_RESP3 = 10 ns (min), 200 (max) Init status of TX link = INIT_TX_NULL2 Init status of RX link = HMC_NULL_NEXT
| 6. The responder will transmit a minimum of 32 NULL FLITs before sending the first nonNULL flow packet | after requester receive the 32 NULL FLITs Init status of TX link = INIT_DONE Init status of RX link = HMC_UP
| After internal initialization is complete: Transaction Layer initialization begins through Flow Packets 1. the responder will send one or more TRET packets that will transfer the number of its link input buffer tokens to the requester. Each TRET packet can transmit a count of up to 64 tokens, therefore there will be multiple TRETs required to transfer the entire number of tokens representing the link input buffer’s available space. 2. Once the requester receives at least one TRET packet from the responder, the requester should transmit a series of TRET packets back to the responder carrying the tokens representing the available space in the requester’s link input buffer. 3. After the TRET packets are transmitted from the requester to the responder, the requester can now start sending transaction packets. There is no required time frame when the transaction packets can start. | The first TRET sent from the HMC during the transaction layer initialization will have FRP = 1 and RRP = 0
// Training Sequence
When a training sequence is initiated, a TS1 16-bit character is transmitted which includes lane and sequence field.
The sequence field should increment with each subsequent 16-bit TS1 character transmitted.
TS1 fields: ● [15:12] : 4'b1111 ● [11:8] : 4'b0000 ● [7:4] : Lane field ● [3:0] : Sequence field Where bits are sent starting from bit 0 to bit 15
Lane field = 0xC for the highest numbered active lane, 0x3 for the lowest numbered ac tive lane, and 0x5 for anyother active lane.
Sequence[3:0] is a 4-bit counter that increments from 0 to 15 with each successive TS1 sent on a lane. Sequence value will roll back to 0 after 15 is reached.
The TS1 character establishes the framing that identifies byte pairs that belong to the same FLIT after training completes. The transition from sending TS1s to sending NULL FLITs can occur on any byte boundary within the entire 32-byte TS1 sequence, including mid-TS1 character, so this transition boundary to NULL bytes should NOT be used to infer the FLIT boundary.
| // TX finite State Machine // State // Description | // Next State // Trigger
| NULL1 Transmit NULL FLITs (Reset State) | TS1 RX received NULL FLITs
| TS1 Transmit the lane dependent TS1 sequence | NULL2 RX descramblers aligned
| NULL2 Transmit NULL FLITs | IDLE link_is_up
| IDLE Send TRET packet if there are tokens to be returned | HMC_RTRY force_hmc_retry LNK_RTRY tx_link_retry_request SLEEP rf_hmc_sleep TX retry_buffer isn't full and tokens are available
| TX Transmit packets | HMC_RTRY force_hmc_retry LNK_RTRY tx_link_retry_request IDLE no more data to transmit
| HMC_RTRY Send start retry packets | LNK_RTRY tx_link_retry_request TX retry_buffer isn't full and tokens are available IDLE no more data to transmit
| LNK_RTRY Send clear retry packets and perform link retry | HMC_RTRY force_hmc_retry TX retry_buffer isn't full and tokens are available IDLE no more data to transmit
| SLEEP Set LXRXPS = low to request HMC sleep mode | WAIT_FOR_HMC as rf_hmc_sleep_requested is de-asserted
| WAIT_FOR_HMC Wait until corresponding LXTXPS pin is high to exit sleep mode | NULL1 as hmc_LXTXPS transitions to high
// General Notes
FLITs are serialized and transmitted across the physical lanes of the link then re-serialized at reciever
FlITs are scrambled and descrambled across the physical lanes of the link
lane run length limitation, for each RX lane, a run of 101(standard), 85(design doc) consecutive ones or zeros will make the TX forces a transition which results in link retry
lane reversal, RX reverses the order of internal lanes
lane polarity, RX reverses the order of received data on lanes
Link retraining, apon detecting an unacceptable rate of link error, sleep mode should be entered and exited to retrain the link
address memory locations within one HMC can't be higher than 8GB
The flow of transaction layer packets is managed with token counts. Each token represents the storage to hold one FLIT. The link slave input buffer temporarily stores transaction layer packets as they are received from the link. The minimum size of this buffer must be equal to or greater than the number of FLITs in a single packet of the largest supported length. The available space in this input buffer is represented in a token count register at the link master.
Tags are assigned by control logic at the host link master and must not be used in another request packet until a response tag with the same tag number is returned to that host link.
The integrity of the packet contents is maintained with the CRC field in the tail of every packet. If the packet is found to have a CRC error as it passes through the link slave, the packet is “poisoned"
Whenever a packet is poisoned, the CMD, ADRS, TAG, and ERRSTAT fields are not valid, but the flow control fields (FRP, RRP, RTC) are valid.
Due to the 16-byte granularity of READ and WRITE request commands, the four LSBs of the request address are ignored. (or set to 0)
POSTED WRITE request commands operate similarly to standard write requests, except that there is no response returned to the requester. As the HMC does not use the TAG field of posted write requests, the host can populate this field with any value.
HMC provides a "poisoned data" feature that enables the host to issue: 1. Write requests to mark locations in the DRAM as having poisoned data. 2. Read requests from which the read response packet identifies the data read as poisoned data
The host indicates poisoned data by including the poison bit in the tail of the write request.
The requester must send a minimum number of tokens based on the number of FLITs in the largest response packet that the host will receive plus 6 additional tokens. For example, if 256-byte data transfers will be used, the largest response packet will be 17 FLITs, and the host must send 17 + 6 = 23 tokens to the HMC.
The HMC can support up to 1023 tokens from the host on each link.
poisoned packet could have corrupted CUB, ADRS, ERRSTAT, and/or TAG fields.

## test list
OpenHMC
test name | sequance run | stimuls generated | Notes
reset_test | reset_sequence | rf_seq_item
initialization_test | reset_sequence register_configuration_sequence openhmc_initialization_sequence | rf_seq_item hmc_packet_seq_item
random_request_test | reset_sequence register_configuration_sequence openhmc_initialization_sequence hmc_request_packet_sequence counters_check_sequence | rf_seq_item hmc_packet_seq_item
write_request_test | reset_sequence register_configuration_sequence openhmc_initialization_sequence hmc_request_packet_sequence counters_check_sequence | rf_seq_item hmc_packet_seq_item, constraint write commands only
read_request_test | reset_sequence register_configuration_sequence openhmc_initialization_sequence hmc_request_packet_sequence counters_check_sequence | rf_seq_item hmc_packet_seq_item, constraint read commands only
sleep_test | reset_sequence sleep_sequence | rf_seq_item
error_test | reset_sequence register_configuration_sequence openhmc_initialization_sequence errored_crc_packet_ sequence seq_no_errored _packet_sequence LNG_errored_packet_sequence | rf_seq_item hmc_packet_seq_item

## rf_map
OpenHMC
Design Requirement Description
| // Register File Address Map // Register // Address | // Register Description
| status_general 0x0 | General HMC Controller Status
| status_init 0x1 | Debug register for initialization
| control 0x2 | Control register
| sent_p 0x3 | Number of posted requests issued
| sent_np 0x4 | Number of non-posted requests issued
| sent_r 0x5 | Number of read requests issued
| poisoned_packets 0x6 | Number of poisoned packets received
| rcvd_rsp 0x7 | Number of responses received
| counter_reset 0x8 | Reset all counter
| tx_link_retries 0x9 | Number of Link retries performed on TX
| errors_on_rx 0xA | Number of errors seen on RX
| run_length_bit_ﬂip 0xB | Number of bit ﬂips performed due to run length limitation
| error_abort_not_cleared 0xC | Number of error_abort_mode not cleared
■ from above table address can be only within 0x0 to 0xC
| // Register File Contents - Status General (read only) // Field // Bit // Width [Bits] // Reset | // Register Description
| link_up 0 1 0 | Link is ready for operation
| link_training 1 1 0 | Link training in progress
| sleep_mode 2 1 0 | HMC is in Sleep Mode
| FERR_N 3 1 0 | HMC FERR_N signal
| lanes_reversed 4 1 0 | 0: Normal Operation 1: Lanes reversed (lane 15/8 with 0, …)
| phy_tx_ready 8 1 0 | SerDes TX reset is done
| phy_rx_ready 8 1 0 | SerDes RX reset is done
| hmc_tokens_remaining 16+:LOG_MAX_HMC_TOKENS LOG_MAX_HMC_TOKENS 0 | Number of Tokens remaining in the HMC input buffer
| rx_tokens_remaining 32+:LOG_MAX_RX_TOKENS LOG_MAX_RX_TOKENS 0 | Number of Tokens remaining in the rx_link input buffer (if param DBG_RX_TOKEN_MON = 1)
| lane_polarity_reversed 48+:NUM_LANES NUM_LANES 0 | 0: Normal Operation 1: Data is logically inverted lane-by-lane
| // Register File Contents - Status Init (read only) // Field // Bit // Width [Bits] // Reset | // Register Description
| lane_descramblers_locked 0+:NUM_LANES NUM_LANES 0 | Lane by lane descrambler locked
| descramblers_part_aligned 16+:NUM_LANES NUM_LANES 0 | Lane by lane descrambler partially aligned
| descrambler_aligned 32+:NUM_LANES NUM_LANES 0 | Lane by lane descrambler fully aligned
| all_descramblers_aligned 48 1 0 | All descramblers are aligned
| status_init_rx_init_state 51:49 3 0 | Init status of the RX link 3'b000: HMC_DOWN 3'b001: HMC_WAIT_FOR_NULL 3'b010: HMC_NULL 3'b011: HMC_TS1_PART_ALIGN 3'b100: HMC_TS1_FIND_REF 3'b101: HMC_TS1_ALIGN 3'b110: HMC_NULL_NEXT 3'b111: HMC_UP
| status_init_tx_init_state 53:52 2 0 | Init status of the TX link 2'b00: INIT_TX_NULL_1 2'b01: INIT_TX_TS1 2'b10: INIT_TX_NULL_2 2'b11: INIT_DONE
| // Register File Contents - Control Register (read and write) // Field // Bit // Width [Bits] // Reset | // Register Description
| p_rst_n 0 1 0 | Active low HMC reset
| hmc_init_cont_set 1 1 0 | Allow descramblers to lock
| set_hmc_sleep 2 1 0 | Request HMC sleep mode
| scrambler_disable 3 1 0 | Disable Scrambler and Descrambler for testing purposes
| run_length_enable 4 1 0 | Disable the run length limiter in the TX scrambler logic
| first_cube_ID 7:5 1 0 | Set the Cube ID of the first HMC connected Used in irtry packets
| debug_dont_send_tret 8 1 0 | Prohibit controller from sending any TRET packets
| debug_halt_on_error_abort 9 1 0 | HALT tx_link after rx_link entered error abort
| debug_halt_on_tx_retry 10 1 0 | HALT tx_link after performing a retry
| rx_token_count 16+:LOG_MAX_RX_TOKENS 10 {LOG_MAX_RX_TOKENS{1'b1}} | set the input buffer space in the RX block
| irtry_received_threshold 36:32 5 0x10 | set the number of irtry packets to be received to trigger retry
| irtry_to_send 44:40 5 0x18 | set the number of irtry to be sent
| // Register File Contents - Other Counter Registers (read only) // Field // Width [Bits] // Reset | // Registers Description
| tx_link_retries 32 0 | Number of Link retries performed on TX
| errors_on_rx 32 0 | Number of successful HMC retries performed
| run_length_bit_flip 32 0 | How many bit_ﬂips were performed by the run length limiter
| error_abort_not_cleared 32 0 | indicates the number of link retry attemps that timed out
| counter_reset 1 0 | Reset counter in the ’Other Counter’ category. This bit is automatically cleared
| // Register File Contents - Performance Registers (read only) // Field // Width [Bits] // Reset | // Registers Description
| poisoned_packets 64 0 | Number of poisoned packets received
| sent_np 64 0 | Number of non posted requests issued (including all types)
| sent_p 64 0 | Number of Posted Data Write requests issued
| sent_r 64 0 | Number of Read Data requests issued
| rcvd_rsp 64 0 | Number of responses received